## CAC 2009
Summary of Cation-Anion Balance and Related Calculations
2009 Groundwater Sampling Event - BMI Common Areas - Eastside
Well | Zone | pH | Major Ion Chemistry Data Input | [21 empty] | TDS and EC Input |  |  |  | meq/l Calculations | [10 empty] | Cation-Anion Balance Tests |  |  |  |  | TDS Checks |  |  | Lab TDS and EC |  | Qualifier
|  |  | Ca |  | Mg |  | Na |  | K |  | HCO3 |  | CO3 |  | SO4 |  | Cl |  | F |  | NO3 |  | ClO4 |  | TDS |  | EC |  | Ca | Mg | Na | K | HCO3 | CO3 | SO4 | Cl | F | NO3 | ClO4 | Sum Cations | Sum Anions | (Cat-An)/ | Acceptable |  | TDS Sum | Lab/Sum | Acceptable | Lab TDS / EC | Acceptable
[25 empty] | Measured |  | Measured |  | 20.04 | 12.16 | 22.99 | 39.1 | 61.02 | 30.01 | 48.03 | 35.5 | 19 | 61.91 | 99.5 |  |  | (Cat+An) | Variance |  |  | Ratio | Ratio | Ratio | Range
[29 empty] | (mg/meq) | (mg/meq) | (mg/meq) | (mg/meq) | (mg/meq) | (mg/meq) | (mg/meq) | (mg/meq) | (mg/meq) | (mg/meq) | (mg/meq) |  |  |  | <5%? |  |  |  | 1.0 - 1.2 |  | 0.55 - 0.70
|  |  | (mg/l) |  | (mg/l) |  | (mg/l) |  | (mg/l) |  | (mg/l) |  | (mg/l) |  | (mg/l) |  | (mg/l) |  | (mg/l) |  | (mg/l) |  | (mg/l) |  | (mg/L) |  | (umhos/cm) |  | (meq/l) | (meq/l) | (meq/l) | (meq/l) | (meq/l) | (meq/l) | (meq/l) | (meq/l) | (meq/l) | (meq/l) | (meq/l) | (meq/l) | (meq/l) | (%) |  |  | (mg/l) | - |  | -
AA-01 | Shallow Upgradient | 6.9 | 471 |  | 142 |  | 364 |  | 7.21 |  | 93 |  |  |  | 1640 |  | 719 |  | 1.2 |  | 10.9 |  | 1.9 | D | 3800 |  | 4560 |  | 23.503 | 11.6776 | 15.833 | 0.1844 | 1.5241 | 0 | 34.1453 | 20.2535 | 0.063158 | 0.17606 | 0.019095 | 51.198 | 56.1813 | 4.6408 | PASS |  | 3413.01 | 1.1134 | PASS | 0.83333 | FAIL | J-TDS
AA-07 | Shallow | 7 | 266 |  | 87.8 | J | 224 | J | 42.1 |  | 84 |  |  |  | 956 |  | 261 |  | 0.68 |  | 10.6 |  | 0.4 | D | 2500 |  | 2800 |  | 13.2735 | 7.2204 | 9.7434 | 1.0767 | 1.3766 | 0 | 19.9042 | 7.3521 | 0.035789 | 0.17122 | 0.0040201 | 31.3139 | 28.844 | 4.1058 | PASS |  | 1898.98 | 1.3165 | FAIL | 0.89286 | FAIL | J-TDS
AA-08 | Shallow | 7.2 | 454 |  | 208 |  | 657 |  | 32.9 |  | 163 |  |  |  | 1820 |  | 975 |  | 1.3 |  | 6.2 |  | 3.3 | B D | 3500 |  | 5840 |  | 22.6547 | 17.1053 | 28.5776 | 0.84143 | 2.6713 | 0 | 37.893 | 27.4648 | 0.068421 | 0.10015 | 0.033166 | 69.179 | 68.2308 | 0.6901 | PASS |  | 4255.5 | 0.82247 | FAIL | 0.59932 | PASS | J-TDS
AA-09 | Shallow | 7.5 | 538 |  | 294 |  | 923 | J | 30.5 |  | 69 |  |  |  | 2870 |  | 1090 |  | 0.54 | B | 14.4 |  | 6 | D | 6600 |  | 7390 |  | 26.8463 | 24.1776 | 40.1479 | 0.78005 | 1.1308 | 0 | 59.7543 | 30.7042 | 0.028421 | 0.2326 | 0.060302 | 91.9519 | 91.9106 | 0.02243 | PASS |  | 5807.84 | 1.1364 | PASS | 0.8931 | FAIL | J-TDS
AA-10 | Shallow | 7.2 | 404 |  | 200 |  | 633 | J | 36.2 |  | 148 |  |  |  | 1800 |  | 1030 |  | 1 |  | 7.4 |  | 4.3 | D | 4110 |  | 5890 |  | 20.1597 | 16.4474 | 27.5337 | 0.92583 | 2.4254 | 0 | 37.4766 | 29.0141 | 0.052632 | 0.11953 | 0.043216 | 65.0666 | 69.1315 | 3.029 | PASS |  | 4204.7 | 0.97748 | FAIL | 0.69779 | PASS | J-TDS
AA-13 | Shallow | 7.1 | 260 |  | 114 |  | 439 |  | 23.2 |  | 199 |  |  |  | 1590 |  | 371 | J | 0.76 |  | 49.6 |  | 0.097 | B D | 1800 |  | 3630 |  | 12.9741 | 9.375 | 19.0953 | 0.59335 | 3.2612 | 0 | 33.1043 | 10.4507 | 0.04 | 0.80116 | 0.00097487 | 42.0377 | 47.6584 | 6.2664 | FAIL |  | 2967.057 | 0.60666 | FAIL | 0.49587 | FAIL | R-CAB&TDS
AA-18 | Shallow | 7.5 | 110 |  | 57.2 |  | 156 | J | 16.8 |  | 95 |  |  |  | 401 |  | 208 |  | 0.68 |  | 10.8 |  | 0.11 | D | 350 | U | 1720 |  | 5.489 | 4.7039 | 6.7856 | 0.42967 | 1.5569 | 0 | 8.3489 | 5.8592 | 0.035789 | 0.17445 | 0.0011055 | 17.4082 | 15.9763 | 4.2891 | PASS |  | 1017.59 | 0.34395 | FAIL | 0.20349 | FAIL | J-TDS
AA-20 | Shallow | 6.9 | 556 |  | 235 |  | 898 | J | 44.2 |  | 78 | J |  |  | 2540 |  | 1100 |  | 0.22 |  | 14.7 |  | 5.3 | D | 6400 |  | 7640 | J | 27.7445 | 19.3257 | 39.0605 | 1.1304 | 1.2783 | 0 | 52.8836 | 30.9859 | 0.011579 | 0.23744 | 0.053266 | 87.2611 | 85.4501 | 1.0486 | PASS |  | 5440.22 | 1.1764 | PASS | 0.8377 | FAIL | J-TDS
AA-21 | Shallow | 7.2 | 512 |  | 299 |  | 720 | J | 83.3 |  | 189 |  |  |  | 2800 |  | 994 |  | 1.6 | B | 7.4 |  | 0.052 | B D | 5600 |  | 7100 |  | 25.5489 | 24.5888 | 31.318 | 2.1304 | 3.0973 | 0 | 58.2969 | 28 | 0.084211 | 0.11953 | 0.00052261 | 83.5861 | 89.5985 | 3.4717 | PASS |  | 5530.752 | 1.0125 | PASS | 0.78873 | FAIL | J-TDS
AA-23R | Shallow | 7.4 | 635 |  | 159 |  | 408 | J | 62.7 |  | 90.4 | J |  |  | 1880 |  | 928 |  | 0.48 |  | 26.6 |  | 1.9 | B D | 2400 |  | 6010 | J | 31.6866 | 13.0757 | 17.7468 | 1.6036 | 1.4815 | 0 | 39.1422 | 26.1408 | 0.025263 | 0.42966 | 0.019095 | 64.1127 | 67.2385 | 2.3798 | PASS |  | 4155.92 | 0.57749 | FAIL | 0.39933 | FAIL | J-TDS
AA-26 | Shallow | 7.5 | 252 |  | 90.9 |  | 356 | J | 44.1 |  | 70 | J |  |  | 1100 |  | 355 |  | 0.79 |  | 12.1 |  | 0.049 | B D | 600 |  | 3420 | J | 12.5749 | 7.4753 | 15.485 | 1.1279 | 1.1472 | 0 | 22.9024 | 10 | 0.041579 | 0.19545 | 0.00049246 | 36.663 | 34.287 | 3.3489 | PASS |  | 2252.939 | 0.26632 | FAIL | 0.17544 | FAIL | J-TDS
AA-27 | Shallow Upgradient | 7.6 | 513 |  | 192 |  | 535 |  | 8.58 |  | 126 |  |  |  | 2320 |  | 422 |  | 2 |  | 12.5 |  | 0.23 | D | 3300 |  | 4980 |  | 25.5988 | 15.7895 | 23.271 | 0.21944 | 2.0649 | 0 | 48.3031 | 11.8873 | 0.10526 | 0.20191 | 0.0023116 | 64.8787 | 62.5648 | 1.8156 | PASS |  | 4080.91 | 0.80864 | FAIL | 0.66265 | PASS | J-TDS
AA-30 | Shallow | 7.1 | 643 |  | 347 |  | 721 | J | 180 |  | 115 | J |  |  | 2630 |  | 1620 |  | 0.11 |  | 35.6 |  | 2.5 | B D | 5000 |  | 8610 | J | 32.0858 | 28.5362 | 31.3615 | 4.6036 | 1.8846 | 0 | 54.7574 | 45.6338 | 0.0057895 | 0.57503 | 0.025126 | 96.5871 | 102.8818 | 3.1558 | PASS |  | 6248.21 | 0.80023 | FAIL | 0.58072 | PASS | J-TDS
AA-UW-1 | Shallow Upgradient | 5.8 | 541 |  | 219 |  | 353 |  | 8.55 |  | 90 |  |  |  | 2150 |  | 415 | J | 1.2 |  | 5 |  | 0.63 | D | 3100 |  | 4680 |  | 26.996 | 18.0099 | 15.3545 | 0.21867 | 1.4749 | 0 | 44.7637 | 11.6901 | 0.063158 | 0.080762 | 0.0063317 | 60.579 | 58.079 | 2.1069 | PASS |  | 3747.38 | 0.82724 | FAIL | 0.66239 | PASS | J-TDS
AA-UW-2 | Shallow Upgradient | 7.3 | 378 |  | 191 |  | 461 | J | 7.88 |  | 120 |  |  |  | 1970 |  | 512 |  | 0.9 |  | 10.2 |  | 0.099 | D | 4200 |  | 4740 |  | 18.8623 | 15.7072 | 20.0522 | 0.20153 | 1.9666 | 0 | 41.016 | 14.4225 | 0.047368 | 0.16476 | 0.00099497 | 54.8232 | 57.6183 | 2.4857 | PASS |  | 3603.079 | 1.1657 | PASS | 0.88608 | FAIL | J-TDS
AA-UW-3 | Shallow Upgradient | 7.7 | 338 |  | 221 |  | 979 |  | 16.1 |  | 81 |  |  |  | 3280 |  | 267 |  | 1 |  | 8.9 |  | 0.065 | D | 3500 |  | 9870 |  | 16.8663 | 18.1743 | 42.5837 | 0.41176 | 1.3274 | 0 | 68.2907 | 7.5211 | 0.052632 | 0.14376 | 0.00065327 | 78.0361 | 77.3363 | 0.45044 | PASS |  | 5159.665 | 0.67834 | FAIL | 0.35461 | FAIL | J-TDS
AA-UW-4 | Shallow Upgradient | 7.6 | 401 |  | 194 |  | 919 |  | 16 |  | 78 |  |  |  | 2920 |  | 304 |  | 0.81 |  | 12.6 |  | 0.077 | D | 4300 |  | 5700 |  | 20.01 | 15.9539 | 39.9739 | 0.40921 | 1.2783 | 0 | 60.7953 | 8.5634 | 0.042632 | 0.20352 | 0.00077387 | 76.347 | 70.8839 | 3.7106 | PASS |  | 4814.287 | 0.89317 | FAIL | 0.75439 | FAIL | J-TDS
AA-UW-4(FD) | Shallow Upgradient | 7.6 | 397 |  | 190 |  | 914 |  | 16.1 |  | 81 |  |  |  | 2930 |  | 306 |  | 0.82 |  | 12.7 |  | 0.075 | D | 3700 |  | 5710 |  | 19.8104 | 15.625 | 39.7564 | 0.41176 | 1.3274 | 0 | 61.0035 | 8.6197 | 0.043158 | 0.20514 | 0.00075377 | 75.6036 | 71.1997 | 2.9998 | PASS |  | 4815.295 | 0.76838 | FAIL | 0.64799 | PASS | J-TDS
AA-UW-5 | Shallow Upgradient | 7.6 | 90.2 |  | 45.4 |  | 119 |  | 9.03 |  | 116 | J |  |  | 222 |  | 160 |  | 0.66 |  | 13.3 |  | 0.051 | D | 700 |  | 1400 | J | 4.501 | 3.7336 | 5.1762 | 0.23095 | 1.901 | 0 | 4.6221 | 4.507 | 0.034737 | 0.21483 | 0.00051256 | 13.6417 | 11.2802 | 9.4753 | FAIL |  | 729.241 | 0.9599 | FAIL | 0.5 | FAIL | R-CAB&TDS
AA-UW-5(FD) | Shallow Upgradient | 7.5 | 91.8 |  | 46.9 |  | 122 |  | 9.08 |  | 116 | J |  |  | 227 |  | 166 |  | 0.66 |  | 12.9 |  | 0.056 | D | 600 |  | 1390 | J | 4.5808 | 3.8569 | 5.3067 | 0.23223 | 1.901 | 0 | 4.7262 | 4.6761 | 0.034737 | 0.20837 | 0.00056281 | 13.9766 | 11.547 | 9.5193 | FAIL |  | 745.996 | 0.80429 | FAIL | 0.43165 | FAIL | R-CAB&TDS
AA-UW-6 | Shallow Upgradient | 7.6 | 384 |  | 151 |  | 342 |  | 62.4 |  | 66 |  |  |  | 2240 |  | 201 |  | 0.57 |  | 8.8 |  | 0.05 | D | 3700 |  | 4280 |  | 19.1617 | 12.4178 | 14.876 | 1.5959 | 1.0816 | 0 | 46.6375 | 5.662 | 0.03 | 0.14214 | 0.00050251 | 48.0514 | 53.5537 | 5.4154 | FAIL |  | 3429.42 | 1.0789 | PASS | 0.86449 | FAIL | R-CAB&TDS
BEC-6 | Shallow | 7 | 575 | L | 256 |  | 720 |  | 48.4 |  | 58 | J |  |  | 2400 | J | 1570 |  |  | U | 29.5 |  | 15 | D | 7300 |  | 5980 | J | 28.6926 | 21.0526 | 31.318 | 1.2379 | 0.95051 | 0 | 49.9688 | 44.2254 | 0 | 0.4765 | 0.15075 | 82.3011 | 95.7719 | 7.5648 | FAIL |  | 5648.7 | 1.2923 | FAIL | 1.2207 | FAIL | R-CAB&TDS
BEC-9 | Shallow | 7.1 | 716 |  | 283 |  | 514 |  | 49.2 |  | 134 |  |  |  | 1920 |  | 1290 |  | 0.62 |  | 40.4 |  | 0.27 |  | 5300 |  | 6650 |  | 35.7285 | 23.273 | 22.3575 | 1.2583 | 2.196 | 0 | 39.975 | 36.338 | 0.032632 | 0.65256 | 0.0027136 | 82.6174 | 79.197 | 2.1138 | PASS |  | 4893.89 | 1.083 | PASS | 0.79699 | FAIL | J-TDS
COH-1 | Middle | 8.2 | 490 | L | 8190 |  | 18700 |  | 6380 |  | 100 | J |  |  | 44600 | J | 24800 |  |  | U |  | U |  | U | 117000 |  | 155000 | J | 24.4511 | 673.5197 | 813.3971 | 163.1714 | 1.6388 | 0 | 928.5863 | 698.5915 | 0 | 0 | 0 | 1674.5393 | 1628.8167 | 1.3841 | PASS | 1 | 103220 | 1.1335 | PASS | 0.75484 | FAIL | J-TDS
COH-2 | Middle | 7.5 | 560 |  | 7400 |  | 17000 | L | 4830 |  | 95 |  |  |  | 35400 |  | 24600 | J |  | U |  | U |  | U | 89900 |  | 85000 |  | 27.9441 | 608.5526 | 739.4519 | 123.5294 | 1.5569 | 0 | 737.0394 | 692.9577 | 0 | 0 | 0 | 1499.4781 | 1431.554 | 2.3174 | PASS | 1 | 89847 | 1.0006 | PASS | 1.0576 | FAIL | J-TDS
COH-2A | Shallow | 7.3 | 332 |  | 207 |  | 1130 | J | 45.9 |  | 350 | J |  |  | 1980 |  | 1410 |  | 0.76 |  | 1.1 |  | 5.4 | D | 3300 |  | 7510 | J | 16.5669 | 17.023 | 49.1518 | 1.1739 | 5.7358 | 0 | 41.2242 | 39.7183 | 0.04 | 0.017768 | 0.054271 | 83.9156 | 86.7904 | 1.6841 | PASS |  | 5322.16 | 0.62005 | FAIL | 0.43941 | FAIL | J-TDS
DBMW-1 | Shallow | 7.1 | 587 |  | 269 |  | 759 |  | 59.5 |  | 63 | J |  |  | 2930 |  | 1090 | J | 0.61 |  | 9.5 |  | 6.7 | D | 8600 |  | 7490 |  | 29.2914 | 22.1217 | 33.0144 | 1.5217 | 1.0324 | 0 | 61.0035 | 30.7042 | 0.032105 | 0.15345 | 0.067337 | 85.9492 | 92.9931 | 3.9364 | PASS |  | 5749.11 | 1.4959 | FAIL | 1.1482 | FAIL | J-TDS
DBMW-10 | Shallow | 5.3 | 223 |  | 88.7 |  | 273 |  | 63.6 | J | 89.6 | J |  |  | 985 | J | 338 | J | 0.59 |  | 9.8 |  | 0.5 | D | 3300 |  | 2800 | J | 11.1277 | 7.2944 | 11.8747 | 1.6266 | 1.4684 | 0 | 20.508 | 9.5211 | 0.031053 | 0.15829 | 0.0050251 | 31.9235 | 31.6919 | 0.36405 | PASS |  | 2035.95 | 1.6209 | FAIL | 1.1786 | FAIL | J-TDS
DBMW-11 | Shallow | 7.4 | 699 |  | 519 |  | 839 |  | 279 |  | 64.4 | J |  |  | 3040 | J | 1870 |  |  | U | 19.8 |  | 14 | B D | 5400 |  | 10400 | J | 34.8802 | 42.6809 | 36.4941 | 7.1355 | 1.0554 | 0 | 63.2938 | 52.6761 | 0 | 0.31982 | 0.1407 | 121.1908 | 117.4857 | 1.5523 | PASS |  | 7318.44 | 0.73786 | FAIL | 0.51923 | FAIL | J-TDS
DBMW-12 | Shallow | 6.1 | 573 |  | 581 |  | 668 |  | 315 |  | 67.6 | J |  |  | 3350 | J | 1320 |  | 0.36 | B | 18.1 |  | 12 | D | 6600 |  | 8070 | J | 28.5928 | 47.7796 | 29.0561 | 8.0563 | 1.1078 | 0 | 69.7481 | 37.1831 | 0.018947 | 0.29236 | 0.1206 | 113.4848 | 108.4709 | 2.259 | PASS |  | 6878.02 | 0.95958 | FAIL | 0.81784 | FAIL | J-TDS
DBMW-12(FD) | Shallow | 6.2 | 562 |  | 504 |  | 578 |  | 264 |  | 67.6 | J |  |  | 3240 | J | 1270 |  | 0.34 | B | 17.3 |  | 12 | D | 5800 |  | 8080 | J | 28.0439 | 41.4474 | 25.1414 | 6.7519 | 1.1078 | 0 | 67.4578 | 35.7746 | 0.017895 | 0.27944 | 0.1206 | 101.3846 | 104.7583 | 1.6366 | PASS |  | 6488.2 | 0.89393 | FAIL | 0.71782 | FAIL | J-TDS
DBMW-13 | Shallow | 5.4 | 596 |  | 260 |  | 696 |  | 144 | J | 48 | J |  |  | 2700 | J | 901 | J |  | U | 16.9 |  | 9.7 | D | 7400 |  | 6660 | J | 29.7405 | 21.3816 | 30.274 | 3.6829 | 0.78663 | 0 | 56.2149 | 25.3803 | 0 | 0.27298 | 0.097487 | 85.079 | 82.7522 | 1.3864 | PASS |  | 5352.4 | 1.3826 | FAIL | 1.1111 | FAIL | J-TDS
DBMW-14 | Shallow | 5.5 | 626 |  | 228 |  | 644 |  | 142 | J | 58 | J |  |  | 2490 | J | 912 | J | 0.04 | B | 16.6 |  | 14 | D | 7100 |  | 6540 | J | 31.2375 | 18.75 | 28.0122 | 3.6317 | 0.95051 | 0 | 51.8426 | 25.6901 | 0.0021053 | 0.26813 | 0.1407 | 81.6314 | 78.8942 | 1.7052 | PASS |  | 5107.44 | 1.3901 | FAIL | 1.0856 | FAIL | J-TDS
DBMW-15 | Shallow | 7.5 | 559 |  | 204 |  | 501 |  | 108 |  | 53.6 | J |  |  | 2550 |  | 375 |  | 0.3 |  | 8.4 |  | 1.3 | B D | 3700 |  | 5020 | J | 27.8942 | 16.7763 | 21.7921 | 2.7621 | 0.8784 | 0 | 53.0918 | 10.5634 | 0.015789 | 0.13568 | 0.013065 | 69.2248 | 64.6981 | 3.38 | PASS |  | 4339.16 | 0.8527 | FAIL | 0.73705 | FAIL | J-TDS
DBMW-16 | Shallow | 5.6 | 79.6 |  | 31.1 |  | 170 |  | 19.7 |  | 74 | J |  |  | 565 | J | 148 | J | 0.73 |  | 2.1 |  | 0.015 | B D | 1070 |  | 1020 | J | 3.9721 | 2.5576 | 7.3945 | 0.50384 | 1.2127 | 0 | 11.7635 | 4.169 | 0.038421 | 0.03392 | 0.00015075 | 14.428 | 17.2177 | 8.8155 | FAIL |  | 1060.645 | 1.0088 | PASS | 1.049 | FAIL | R-CAB&TDS
DBMW-17 | Shallow | 6.4 | 267 |  | 65.6 |  | 261 |  | 27.3 |  | 496 | J |  |  | 1130 | J | 43.6 | J | 0.56 |  | 1.9 |  | 0.012 | B D | 700 |  | 1100 | J | 13.3234 | 5.3947 | 11.3528 | 0.69821 | 8.1285 | 0 | 23.527 | 1.2282 | 0.029474 | 0.03069 | 0.0001206 | 30.7691 | 32.9439 | 3.4135 | PASS |  | 2094.572 | 0.3342 | FAIL | 0.63636 | PASS | J-TDS
DBMW-19 | Shallow | 5.5 | 593 |  | 307 |  | 705 |  | 95.1 |  | 166 | J |  |  | 2660 | J | 1100 |  | 0.62 | B | 19.4 |  | 5.8 | D | 4300 |  | 7010 | J | 29.5908 | 25.2467 | 30.6655 | 2.4322 | 2.7204 | 0 | 55.3821 | 30.9859 | 0.032632 | 0.31336 | 0.058291 | 87.9353 | 89.4927 | 0.87777 | PASS |  | 5585.52 | 0.76985 | FAIL | 0.61341 | PASS | J-TDS
DBMW-2 | Shallow | 7.5 | 548 |  | 302 | J | 981 | J | 71.1 | J | 68.2 | J |  |  | 3240 |  | 1240 |  | 0.54 |  | 7 |  | 7.5 | D | 6400 |  | 7590 |  | 27.3453 | 24.8355 | 42.6707 | 1.8184 | 1.1177 | 0 | 67.4578 | 34.9296 | 0.028421 | 0.11307 | 0.075377 | 96.67 | 103.7219 | 3.5191 | PASS |  | 6438.06 | 0.99409 | FAIL | 0.84321 | FAIL | J-TDS
DBMW-20 | Shallow | 6.9 | 580 |  | 244 |  | 585 |  | 120 |  | 122 | J |  |  | 2120 |  | 961 |  | 0.22 |  | 17.4 |  | 3.2 | B D | 4100 |  | 6060 | J | 28.9421 | 20.0658 | 25.4458 | 3.0691 | 1.9993 | 0 | 44.1391 | 27.0704 | 0.011579 | 0.28105 | 0.032161 | 77.5228 | 73.5336 | 2.6408 | PASS |  | 4704.02 | 0.87159 | FAIL | 0.67657 | PASS | J-TDS
DBMW-22 | Shallow | 6.9 | 484 | L | 171 |  | 283 |  | 148 |  | 34 | J |  |  | 2400 | J | 271 |  | 0.33 |  | 1.1 |  | 0.13 | D | 5000 |  | 4010 | J | 24.1517 | 14.0625 | 12.3097 | 3.7852 | 0.55719 | 0 | 49.9688 | 7.6338 | 0.017368 | 0.017768 | 0.0013065 | 54.3091 | 58.1962 | 3.4551 | PASS |  | 3778.96 | 1.3231 | FAIL | 1.2469 | FAIL | J-TDS
DBMW-22(FD) | Shallow | 6.8 | 478 | L | 170 |  | 286 |  | 147 |  | 33.2 | J |  |  | 2390 | J | 269 |  | 0.25 |  | 1.1 |  | 0.13 | D | 5100 |  | 3990 | J | 23.8523 | 13.9803 | 12.4402 | 3.7596 | 0.54408 | 0 | 49.7606 | 7.5775 | 0.013158 | 0.017768 | 0.0013065 | 54.0323 | 57.9143 | 3.4677 | PASS |  | 3761.4 | 1.3559 | FAIL | 1.2782 | FAIL | J-TDS
DBMW-3 | Shallow | 7.6 | 562 |  | 367 | J | 970 | J | 104 | J | 56.4 | J |  |  | 3230 |  | 1410 |  | 0.24 |  | 15.4 |  | 7.6 | D | 6600 |  | 8350 |  | 28.0439 | 30.1809 | 42.1923 | 2.6598 | 0.92429 | 0 | 67.2496 | 39.7183 | 0.012632 | 0.24875 | 0.076382 | 103.0769 | 108.23 | 2.4387 | PASS |  | 6700.08 | 0.98506 | FAIL | 0.79042 | FAIL | J-TDS
DBMW-4 | Shallow | 7.5 | 631 |  | 237 |  | 681 |  | 84.8 |  | 90.8 | J |  |  | 2610 |  | 952 |  | 0.092 | B | 27.7 |  | 4.1 | D | 4400 |  | 6590 | J | 31.487 | 19.4901 | 29.6216 | 2.1688 | 1.488 | 0 | 54.341 | 26.8169 | 0.0048421 | 0.44742 | 0.041206 | 82.7675 | 83.1394 | 0.22417 | PASS |  | 5282.172 | 0.83299 | FAIL | 0.66768 | PASS | J-TDS
DBMW-7 | Shallow | 5.3 | 658 |  | 289 |  | 617 |  | 71.8 |  | 65.2 | J |  |  | 2410 |  | 1430 |  |  | U | 42.7 |  | 3.1 | D | 6900 |  | 7510 | J | 32.8343 | 23.7664 | 26.8378 | 1.8363 | 1.0685 | 0 | 50.177 | 40.2817 | 0 | 0.68971 | 0.031156 | 85.2749 | 92.248 | 3.928 | PASS |  | 5560.72 | 1.2408 | FAIL | 0.91877 | FAIL | J-TDS
DBMW-7 (FD) | Shallow | 5.4 | 698 |  | 301 |  | 662 |  | 81.1 |  | 131 | J |  |  | 2420 |  | 1440 |  |  | U | 40.8 |  | 3.3 | D | 8100 |  | 7520 | J | 34.8303 | 24.7533 | 28.7951 | 2.0742 | 2.1468 | 0 | 50.3852 | 40.5634 | 0 | 0.65902 | 0.033166 | 90.4529 | 93.7876 | 1.8099 | PASS |  | 5724.8 | 1.4149 | FAIL | 1.0771 | FAIL | J-TDS
DBMW-9 | Shallow | 7.4 | 560 |  | 138 |  | 307 |  | 63.6 |  | 78.8 | J |  |  | 2010 | J | 398 | J | 0.58 |  | 16.6 |  | 1.3 | D | 6700 |  | 4360 | J | 27.9441 | 11.3487 | 13.3536 | 1.6266 | 1.2914 | 0 | 41.8488 | 11.2113 | 0.030526 | 0.26813 | 0.013065 | 54.273 | 54.6632 | 0.35818 | PASS |  | 3542.36 | 1.8914 | FAIL | 1.5367 | FAIL | J-TDS
DM-1 | Shallow | 5.8 | 570 |  | 168 |  | 570 |  | 13.8 |  | 273 | J |  |  | 2310 | J | 346 |  | 0.77 |  | 19.1 |  | 0.27 | B D | 2400 |  | 5020 | J | 28.4431 | 13.8158 | 24.7934 | 0.35294 | 4.4739 | 0 | 48.0949 | 9.7465 | 0.040526 | 0.30851 | 0.0027136 | 67.4052 | 62.6671 | 3.6427 | PASS |  | 4161.74 | 0.57668 | FAIL | 0.47809 | FAIL | J-TDS
HMW-09 | Shallow | 8.2 | 639 | L | 247 |  | 872 |  | 80.5 |  | 132 | J |  |  | 2720 | J | 1280 |  | 0.68 | B | 18.3 |  | 4.1 | D | 7800 |  | 5100 | J | 31.8862 | 20.3125 | 37.9295 | 2.0588 | 2.1632 | 0 | 56.6313 | 36.0563 | 0.035789 | 0.29559 | 0.041206 | 92.1871 | 95.2234 | 1.6202 | PASS |  | 5940.78 | 1.313 | FAIL | 1.5294 | FAIL | J-TDS
HMWWT-6 | Shallow | 7.7 | 134 |  | 75.3 | J | 180 | J | 6.6 | J | 79.6 | J |  |  | 435 |  | 375 |  | 0.66 |  | 15.3 |  | 0.069 | D | 1600 |  | 2240 |  | 6.6866 | 6.1924 | 7.8295 | 0.1688 | 1.3045 | 0 | 9.0568 | 10.5634 | 0.034737 | 0.24713 | 0.00069347 | 20.8773 | 21.2073 | 0.78395 | PASS |  | 1269.689 | 1.2602 | FAIL | 0.71429 | FAIL | J-TDS
MCF-01A | Deep | 6.9 | 490 |  | 146 | J | 417 | J | 23.9 |  | 35 |  |  |  | 2530 |  | 121 |  | 0.24 |  |  | U | 0.00017 | J | 3900 |  | 4240 |  | 24.4511 | 12.0066 | 18.1383 | 0.61125 | 0.57358 | 0 | 52.6754 | 3.4085 | 0.012632 | 0 | 1.7085e-06 | 55.2073 | 56.6701 | 1.3075 | PASS |  | 3749.1402 | 1.0402 | PASS | 0.91981 | FAIL | J-TDS
MCF-01B | Shallow | 7.2 | 111 |  | 63.9 |  | 391 |  | 10.7 |  | 127 |  |  |  | 889 |  | 271 |  | 0.65 |  | 1.9 |  | 0.7 | D | 1990 |  | 2740 |  | 5.5389 | 5.2549 | 17.0074 | 0.27366 | 2.0813 | 0 | 18.5093 | 7.6338 | 0.034211 | 0.03069 | 0.0070352 | 28.0749 | 28.2963 | 0.39272 | PASS |  | 1816.05 | 1.0958 | PASS | 0.72628 | FAIL | J-TDS
MCF-02A | Deep | 7.6 | 21.2 |  | 6.49 |  | 166 | J | 10.1 |  | 72 |  |  |  | 183 |  | 124 |  | 0.81 |  | 1 |  | 0.00051 |  | 1100 |  | 974 |  | 1.0579 | 0.53372 | 7.2205 | 0.25831 | 1.1799 | 0 | 3.8101 | 3.493 | 0.042632 | 0.016152 | 5.1256e-06 | 9.0704 | 8.5418 | 3.0015 | PASS |  | 555.8005 | 1.9791 | FAIL | 1.1294 | FAIL | J-TDS
MCF-02B | Middle | 7.6 | 23.9 |  | 9.01 |  | 194 | J | 9.49 |  | 98 |  |  |  | 263 |  | 97.5 |  | 1.3 |  | 1.4 |  | 0.00013 | J | 2200 |  | 1090 |  | 1.1926 | 0.74095 | 8.4385 | 0.24271 | 1.606 | 0 | 5.4757 | 2.7465 | 0.068421 | 0.022613 | 1.3065e-06 | 10.6147 | 9.9193 | 3.3868 | PASS |  | 658.4001 | 3.3414 | FAIL | 2.0183 | FAIL | J-TDS
MCF-03A | Deep | 7.8 | 26.8 |  | 11.1 |  | 188 | L | 13 |  | 67 |  |  |  | 225 |  | 141 | J | 0.85 |  | 2.2 |  | 0.0011 | B D | 700 |  | 1170 |  | 1.3373 | 0.91283 | 8.1775 | 0.33248 | 1.098 | 0 | 4.6846 | 3.9718 | 0.044737 | 0.035535 | 1.1055e-05 | 10.7601 | 9.8347 | 4.4934 | PASS |  | 648.1511 | 1.08 | PASS | 0.59829 | PASS
MCF-03B | Shallow | 7.8 | 150 |  | 88.2 |  | 532 |  | 12.9 |  | 130 |  |  |  | 1220 |  | 314 |  | 0.79 |  | 11.4 |  | 0.084 | B D | 1900 |  | 3360 |  | 7.485 | 7.2533 | 23.1405 | 0.32992 | 2.1304 | 0 | 25.4008 | 8.8451 | 0.041579 | 0.18414 | 0.00084422 | 38.2087 | 36.6029 | 2.1465 | PASS |  | 2407.374 | 0.78924 | FAIL | 0.56548 | PASS | J-TDS
MCF-04 | Deep | 7.3 | 496 |  | 131 |  | 719 |  | 90.9 |  | 41 |  |  |  | 2830 | J | 416 |  | 0.44 |  |  | U |  | U | 64700 |  | 5570 |  | 24.7505 | 10.773 | 31.2745 | 2.3248 | 0.67191 | 0 | 58.9215 | 11.7183 | 0.023158 | 0 | 0 | 69.1228 | 71.3349 | 1.5749 | PASS |  | 4707.94 | 13.7427 | FAIL | 11.6158 | FAIL | J-TDS
MCF-05 | Middle | 7.7 | 470 |  | 15300 |  | 19500 |  | 13300 |  | 127 |  |  |  | 80900 | J | 30900 |  |  | U |  | U |  | U | 180000 |  | 105000 |  | 23.4531 | 1258.2237 | 848.1949 | 340.1535 | 2.0813 | 0 | 1684.3639 | 870.4225 | 0 | 0 | 0 | 2470.0251 | 2556.8678 | 1.7276 | PASS | 1 | 160446.2 | 1.1219 | PASS | 1.7143 | FAIL | J-TDS
MCF-06A-R | Deep | 6.6 | 250 |  | 15800 |  | 37800 | J | 10800 |  | 90.4 | J |  |  | 70700 |  | 62000 |  |  | U |  | U |  | U | 178000 |  | 137000 | J | 12.475 | 1299.3421 | 1644.1931 | 276.2148 | 1.4815 | 0 | 1471.9967 | 1746.4789 | 0 | 0 | 0 | 3232.2251 | 3219.957 | 0.19014 | PASS | 1 | 197404.24 | 0.9017 | FAIL | 1.2993 | FAIL | J-TDS
MCF-06B | Shallow | 8.2 | 475 |  | 3760 |  | 4120 |  | 3860 |  | 94 |  |  |  | 19600 | J | 8030 |  |  | U | 3.9 |  | 4.3 | D | 11500 |  | 39600 |  | 23.7026 | 309.2105 | 179.2084 | 98.7212 | 1.5405 | 0 | 408.0783 | 226.1972 | 0 | 0.062995 | 0.043216 | 610.8427 | 635.9222 | 2.0116 | PASS |  | 39909.6 | 0.28815 | FAIL | 0.2904 | FAIL | J-TDS
MCF-06C | Shallow | 7.3 | 663 |  | 357 |  | 688 | J | 217 |  | 66 | J |  |  | 2500 |  | 1720 |  |  | U | 47 |  | 4.1 | B D | 6200 |  | 8740 | J | 33.0838 | 29.3586 | 29.9261 | 5.5499 | 1.0816 | 0 | 52.0508 | 48.4507 | 0 | 0.75917 | 0.041206 | 97.9183 | 102.3835 | 2.2292 | PASS |  | 6235.7 | 0.99427 | FAIL | 0.70938 | FAIL | J-TDS
MCF-07 | Deep | 7 | 434 |  | 15200 |  | 29500 | J | 11900 |  | 137 | J |  |  | 83300 |  | 41500 |  |  | U |  | U | 0.093 | D | 166000 |  | 127000 | J | 21.6567 | 1250 | 1283.1666 | 304.3478 | 2.2452 | 0 | 1734.3327 | 1169.0141 | 0 | 0 | 0.00093467 | 2859.1711 | 2905.5929 | 0.80527 | PASS | 1 | 181916.293 | 0.91251 | FAIL | 1.3071 | FAIL | J-TDS
MCF-08A | Deep | 7.3 | 608 |  | 5650 |  | 26200 |  | 3010 |  | 98.4 | J |  |  | 26200 |  | 51200 | J |  | U |  | U |  | U | 99800 |  | 116000 |  | 30.3393 | 464.6382 | 1139.6259 | 76.9821 | 1.6126 | 0 | 545.4924 | 1442.2535 | 0 | 0 | 0 | 1711.5855 | 1989.3585 | 7.5055 | FAIL | 1 | 112927.04 | 0.88376 | FAIL | 0.86034 | FAIL | R-CAB&TDS
MCF-08B-R | Middle | 7.2 | 509 |  | 1890 |  | 5790 | J | 837 |  | 70 |  |  |  | 11400 |  | 7830 |  |  | U |  | U | 0.00013 | J | 24800 |  | 31400 |  | 25.3992 | 155.4276 | 251.8486 | 21.4066 | 1.1472 | 0 | 237.3517 | 220.5634 | 0 | 0 | 1.3065e-06 | 454.0821 | 459.0622 | 0.54538 | PASS |  | 28298.0001 | 0.87639 | FAIL | 0.78981 | FAIL | J-TDS
MCF-08B-R (FD) | Middle | 7.4 | 507 |  | 1800 |  | 5570 | J | 793 |  | 76 |  |  |  | 10900 |  | 7660 |  |  | U | 0.098 | B | 0.00024 | J | 30700 |  | 32900 |  | 25.2994 | 148.0263 | 242.2793 | 20.2813 | 1.2455 | 0 | 226.9415 | 215.7746 | 0 | 0.0015829 | 2.4121e-06 | 435.8863 | 443.9632 | 0.91799 | PASS |  | 27275.6982 | 1.1255 | PASS | 0.93313 | FAIL | J-TDS
MCF-09A | Deep | 7.4 | 488 |  | 1880 |  | 5180 |  | 650 |  | 81 |  |  |  | 15900 |  | 5110 |  |  | U |  | U |  | U | 22100 |  | 27100 |  | 24.3513 | 154.6053 | 225.3154 | 16.624 | 1.3274 | 0 | 331.0431 | 143.9437 | 0 | 0 | 0 | 420.896 | 476.3142 | 6.1767 | FAIL |  | 29256.6 | 0.75539 | FAIL | 0.8155 | FAIL | R-CAB&TDS
MCF-09B | Middle | 7.3 | 445 |  | 123 |  | 401 |  | 45 |  | 71 |  |  |  | 2150 |  | 149 |  | 0.72 |  | 0.023 |  |  | U | 3000 |  | 3910 |  | 22.2056 | 10.1151 | 17.4424 | 1.1509 | 1.1636 | 0 | 44.7637 | 4.1972 | 0.037895 | 0.00037151 | 0 | 50.914 | 50.1627 | 0.74329 | PASS |  | 3356.343 | 0.89383 | FAIL | 0.76726 | FAIL | J-TDS
MCF-09B(FD) | Middle | 7.3 | 431 |  | 118 |  | 389 |  | 42.8 |  | 70 |  |  |  | 2120 |  | 146 |  | 0.79 |  |  | U |  | U | 2200 |  | 3920 |  | 21.507 | 9.7039 | 16.9204 | 1.0946 | 1.1472 | 0 | 44.1391 | 4.1127 | 0.041579 | 0 | 0 | 49.226 | 49.4405 | 0.21744 | PASS |  | 3289.59 | 0.66878 | FAIL | 0.56122 | PASS | J-TDS
MCF-10A | Deep | 7.8 | 528 |  | 235 |  | 1320 |  | 176 |  | 36 | J |  |  | 3920 |  | 1620 | J | 0.2 |  |  | U | 3.1e-05 | J | 4200 |  | 9430 |  | 26.3473 | 19.3257 | 57.4163 | 4.5013 | 0.58997 | 0 | 81.6157 | 45.6338 | 0.010526 | 0 | 3.1156e-07 | 107.5905 | 127.85 | 8.6049 | FAIL |  | 7820.8 | 0.53703 | FAIL | 0.44539 | FAIL | R-CAB&TDS
MCF-10B | Middle | 7.5 | 253 |  | 102 |  | 237 |  | 38.9 |  | 51 |  |  |  | 1140 |  | 205 |  | 0.39 |  | 0.093 |  | 0.00032 | J | 2200 |  | 2700 |  | 12.6248 | 8.3882 | 10.3088 | 0.99488 | 0.83579 | 0 | 23.7352 | 5.7746 | 0.020526 | 0.0015022 | 3.2161e-06 | 32.3166 | 30.3676 | 3.1092 | PASS |  | 2006.9833 | 1.0962 | PASS | 0.81481 | FAIL | J-TDS
MCF-11 | Middle | 7.4 | 425 |  | 129 |  | 459 |  | 63.5 |  | 100 |  |  |  | 1960 |  | 348 |  | 1.2 |  |  | U | 0.1 | U | 2700 |  | 4190 |  | 21.2076 | 10.6086 | 19.9652 | 1.624 | 1.6388 | 0 | 40.8078 | 9.8028 | 0.063158 | 0 | 0.001005 | 53.4054 | 52.3136 | 1.0327 | PASS |  | 3445.8 | 0.78356 | FAIL | 0.64439 | PASS | J-TDS
MCF-12A | Deep | 7.4 | 518 |  | 204 |  | 1040 |  | 398 |  | 77 |  |  |  | 3440 |  | 931 |  | 0.32 |  |  | U | 4.9e-05 | J | 7300 |  | 7820 |  | 25.8483 | 16.7763 | 45.2371 | 10.179 | 1.2619 | 0 | 71.6219 | 26.2254 | 0.016842 | 0 | 4.9246e-07 | 98.0407 | 99.126 | 0.55043 | PASS |  | 6577.52 | 1.1098 | PASS | 0.9335 | FAIL | J-TDS
MCF-12B | Shallow | 7.4 | 302 |  | 136 |  | 326 | J | 82 |  | 58 |  |  |  | 1560 |  | 317 |  | 0.52 |  | 6.6 |  | 4 | D | 2900 |  | 3640 |  | 15.0699 | 11.1842 | 14.1801 | 2.0972 | 0.95051 | 0 | 32.4797 | 8.9296 | 0.027368 | 0.10661 | 0.040201 | 42.5313 | 42.534 | 0.0030867 | PASS |  | 2768.92 | 1.0473 | PASS | 0.7967 | FAIL | J-TDS
MCF-12C | Middle | 7.2 | 209 |  | 82.5 |  | 207 | J | 73.9 |  | 72 |  |  |  | 1230 |  | 115 |  | 0.47 |  | 1.5 |  | 0.43 | D | 1000 |  | 2520 |  | 10.4291 | 6.7845 | 9.0039 | 1.89 | 1.1799 | 0 | 25.609 | 3.2394 | 0.024737 | 0.024229 | 0.0043216 | 28.1076 | 30.0817 | 3.3924 | PASS |  | 1963 | 0.50942 | FAIL | 0.39683 | FAIL | J-TDS
MCF-16B | Middle | 7.8 | 543 |  | 6020 |  | 3360 |  | 16300 |  | 146 | J |  |  | 42800 |  | 2450 |  |  | U |  | U | 0.0055 | J B D | 64300 |  | 55700 | J | 27.0958 | 495.0658 | 146.1505 | 416.8798 | 2.3927 | 0 | 891.1097 | 69.0141 | 0 | 0 | 5.5276e-05 | 1085.1919 | 962.5165 | 5.9909 | FAIL | 1 | 71560.6055 | 0.89854 | FAIL | 1.1544 | FAIL | R-CAB&TDS
MCF-16C | Shallow | 7.4 | 601 |  | 600 |  | 602 |  | 308 |  | 83.6 | J |  |  | 6290 |  | 1050 |  | 0.43 | B | 16.6 |  | 8.7 | B D | 11500 |  | 11200 | J | 29.99 | 49.3421 | 26.1853 | 7.8772 | 1.37 | 0 | 130.9598 | 29.5775 | 0.022632 | 0.26813 | 0.087437 | 113.3947 | 162.2855 | 17.7346 | FAIL |  | 9526.89 | 1.2071 | FAIL | 1.0268 | FAIL | R-CAB&TDS
MCF-18A | Deep | 6.4 | 2670 |  | 2680 |  | 58900 | J | 7090 |  | 28 | J |  |  | 3590 |  | 114000 |  |  | U |  | U | 0.0061 | J D | 163000 |  | 196000 | J | 133.2335 | 220.3947 | 2561.9835 | 181.3299 | 0.45887 | 0 | 74.745 | 3211.2676 | 0 | 0 | 6.1307e-05 | 3096.9417 | 3286.4715 | 2.9691 | PASS | 1 | 188946.8061 | 0.86268 | FAIL | 0.83163 | FAIL | J-TDS
MCF-18A (FD) | Deep | 6.1 | 2660 |  | 2760 |  | 60000 | J | 7310 |  | 27.6 | J |  |  | 3500 |  | 112000 |  |  | U |  | U | 0.0092 | J D | 173000 |  | 195000 | J | 132.7345 | 226.9737 | 2609.8304 | 186.9565 | 0.45231 | 0 | 72.8711 | 3154.9296 | 0 | 0 | 9.2462e-05 | 3156.4951 | 3228.2531 | 1.1239 | PASS | 1 | 188246.5692 | 0.91901 | FAIL | 0.88718 | FAIL | J-TDS
MCF-19A | Deep | 7.6 | 417 |  | 9270 | J | 20600 | J | 4920 | J | 116 | J |  |  | 56400 |  | 31900 |  |  | U |  | U |  | U | 115000 |  | 100000 |  | 20.8084 | 762.3355 | 896.0418 | 125.8312 | 1.901 | 0 | 1174.2661 | 898.5915 | 0 | 0 | 0 | 1805.0169 | 2074.7586 | 6.9525 | FAIL | 1 | 123576.6 | 0.9306 | FAIL | 1.15 | FAIL | R-CAB&TDS
MCF-19A FD | Deep | 7.6 | 467 |  | 10300 | J | 23600 | J | 5410 | J | 116 | J |  |  | 58200 |  | 33000 |  |  | U |  | U |  | U | 119000 |  | 101000 |  | 23.3034 | 847.0395 | 1026.5333 | 138.3632 | 1.901 | 0 | 1211.7427 | 929.5775 | 0 | 0 | 0 | 2035.2393 | 2143.2211 | 2.5842 | PASS | 1 | 131046.6 | 0.90807 | FAIL | 1.1782 | FAIL | J-TDS
MCF-20A | Deep | 6.8 | 392 |  | 12200 | J | 29500 | J | 9470 | J | 90 | J |  |  | 70100 |  | 61300 |  |  | U |  | U |  | U | 174000 |  | 3840 |  | 19.5609 | 1003.2895 | 1283.1666 | 242.1995 | 1.4749 | 0 | 1459.5045 | 1726.7606 | 0 | 0 | 0 | 2548.2164 | 3187.74 | 11.1494 | FAIL | 1 | 183016 | 0.95074 | FAIL | 45.3125 | FAIL | R-CAB&TDS
MCF-21A | Deep | 7.2 | 574 |  | 12700 |  | 14900 |  | 12900 |  | 135 |  |  |  | 68600 |  | 16300 |  |  | U |  | U |  | U | 119000 |  | 86900 |  | 28.6427 | 1044.4079 | 648.1079 | 329.9233 | 2.2124 | 0 | 1428.274 | 459.1549 | 0 | 0 | 0 | 2051.0818 | 1889.6413 | 4.0967 | PASS | 1 | 126055 | 0.94403 | FAIL | 1.3694 | FAIL | J-TDS
MCF-22A | Deep | 6.8 | 521 | J | 109 | J | 268 | J | 119 | J | 79.2 | J |  |  | 2450 | J | 134 |  | 0.68 |  |  | U |  | U | 4400 |  | 3800 | J | 25.998 | 8.9638 | 11.6572 | 3.0435 | 1.2979 | 0 | 51.0098 | 3.7746 | 0.035789 | 0 | 0 | 49.6625 | 56.1182 | 6.1028 | FAIL |  | 3649.2 | 1.2057 | FAIL | 1.1579 | FAIL | R-CAB&TDS
MCF-23A | Deep | 6 | 512 | J | 7400 |  | 14700 | J | 3620 |  | 82.4 | J |  |  | 37700 | J | 15800 |  |  | U |  | U |  | U | 77300 |  | 68500 | J | 25.5489 | 608.5526 | 639.4084 | 92.5831 | 1.3504 | 0 | 784.9261 | 445.0704 | 0 | 0 | 0 | 1366.0931 | 1231.3469 | 5.1877 | FAIL | 1 | 79781.44 | 0.9689 | FAIL | 1.1285 | FAIL | R-CAB&TDS
MCF-24A | Deep | 6.2 | 512 |  | 12200 |  | 7950 |  | 15300 |  | 141 |  |  |  | 75100 | J | 10600 |  |  | U |  | U |  | U | 5300 |  | 77400 |  | 25.5489 | 1003.2895 | 345.8025 | 391.3043 | 2.3107 | 0 | 1563.6061 | 298.5915 | 0 | 0 | 0 | 1765.9452 | 1864.5083 | 2.7149 | PASS | 1 | 121746.6 | 0.043533 | FAIL | 0.068475 | FAIL | J-TDS
MCF-24B | Middle | 6.3 | 324 | J | 2520 |  | 1470 | J | 4750 |  | 134 | J |  |  | 17400 | J | 1460 |  |  | U | 0.59 |  | 0.0045 | J D | 27500 |  | 25500 | J | 16.1677 | 207.2368 | 63.9408 | 121.4834 | 2.196 | 0 | 362.2736 | 41.1268 | 0 | 0.00953 | 4.5226e-05 | 408.8287 | 405.6059 | 0.39571 | PASS |  | 28004.9945 | 0.98197 | FAIL | 1.0784 | FAIL | J-TDS
MCF-25A | Deep | 6.3 | 470 |  | 157 |  | 1060 |  | 162 |  | 75 |  |  |  | 3660 | J | 601 |  | 0.25 |  |  | U |  | U | 148000 |  | 9220 |  | 23.4531 | 12.9112 | 46.107 | 4.1432 | 1.2291 | 0 | 76.2024 | 16.9296 | 0.013158 | 0 | 0 | 86.6145 | 94.3742 | 4.2874 | PASS |  | 6155.25 | 24.0445 | FAIL | 16.0521 | FAIL | J-TDS
MCF-27 | Deep | 7.8 | 69.2 |  | 21.7 |  | 235 |  | 13.3 |  | 68 | J |  |  | 477 |  | 89.8 |  | 0.75 |  | 0.95 |  | 0.00079 |  | 600 |  | 1530 | J | 3.4531 | 1.7845 | 10.2218 | 0.34015 | 1.1144 | 0 | 9.9313 | 2.5296 | 0.039474 | 0.015345 | 7.9397e-06 | 15.7996 | 13.6301 | 7.3719 | FAIL |  | 948.5008 | 0.63258 | FAIL | 0.39216 | FAIL | R-CAB&TDS
MCF-28B | Middle | 7.4 | 565 |  | 3850 |  | 9880 |  | 2190 |  | 80.4 | J |  |  | 22900 | J | 14800 |  |  | U |  | U |  | U | 45300 |  | 54900 | J | 28.1936 | 316.6118 | 429.7521 | 56.0102 | 1.3176 | 0 | 476.7853 | 416.9014 | 0 | 0 | 0 | 830.5678 | 895.0044 | 3.7342 | PASS | 1 | 54233.24 | 0.83528 | FAIL | 0.82514 | FAIL | J-TDS
MCF-29B | Middle | 7.5 | 538 | J | 9910 | J | 24800 | J | 11500 | J | 116 | J |  |  | 53200 | J | 35100 |  |  | U |  | U |  | U | 119000 |  | 107000 | J | 26.8463 | 814.9671 | 1078.7299 | 294.1176 | 1.901 | 0 | 1107.6411 | 988.7324 | 0 | 0 | 0 | 2214.6609 | 2098.2745 | 2.6985 | PASS | 1 | 135117.6 | 0.88071 | FAIL | 1.1121 | FAIL | J-TDS
MCF-30A | Deep | 8.6 | 571 | J | 8700 |  | 41200 | J | 8690 |  | 147 | J | 102 | J | 27400 | J | 99600 |  |  | U |  | U |  | U | 175000 |  | 180000 | J | 28.493 | 715.4605 | 1792.0835 | 222.2506 | 2.409 | 3.3989 | 570.4768 | 2805.6338 | 0 | 0 | 0 | 2758.2877 | 3381.9185 | 10.1565 | FAIL | 1 | 186310.4 | 0.93929 | FAIL | 0.97222 | FAIL | R-CAB&TDS
MCF-30B | Middle | 8.8 | 470 | J | 11700 |  | 31100 | J | 9990 |  | 186 | J | 120 | J | 66700 | J | 58700 |  |  | U |  | U |  | U | 168000 |  | 137000 | J | 23.4531 | 962.1711 | 1352.7621 | 255.4987 | 3.0482 | 3.9987 | 1388.7154 | 1653.5211 | 0 | 0 | 0 | 2593.8849 | 3049.2834 | 8.0699 | FAIL | 1 | 178843.6 | 0.93937 | FAIL | 1.2263 | FAIL | R-CAB&TDS
MCF-31B | Middle | 7.4 | 615 | J | 7160 | J | 24300 | J | 4230 | J | 126 | J |  |  | 31100 | J | 38400 |  |  | U |  | U |  | U | 89700 |  | 98400 | J | 30.6886 | 588.8158 | 1056.9813 | 108.1841 | 2.0649 | 0 | 647.512 | 1081.6901 | 0 | 0 | 0 | 1784.6699 | 1731.267 | 1.5189 | PASS | 1 | 105880.6 | 0.84718 | FAIL | 0.91159 | FAIL | J-TDS
MCF-32B | Middle | 6 | 518 |  | 164 |  | 494 |  | 142 |  | 62.8 | J |  |  | 3190 | J | 342 | J | 0.23 |  | 0.0092 | B | 0.019 | B D | 2900 |  | 3210 | J | 25.8483 | 13.4868 | 21.4876 | 3.6317 | 1.0292 | 0 | 66.4168 | 9.6338 | 0.012105 | 0.0001486 | 0.00019095 | 64.4545 | 77.0922 | 8.9283 | FAIL |  | 4887.9382 | 0.5933 | FAIL | 0.90343 | FAIL | R-CAB&TDS
MW-13 | Shallow | 7 | 526 |  | 207 |  | 531 | J | 117 |  | 128 | J |  |  | 2070 |  | 908 | J | 0.51 |  | 21 |  | 2.1 | D | 3700 |  | 5840 | J | 26.2475 | 17.023 | 23.097 | 2.9923 | 2.0977 | 0 | 43.0981 | 25.5775 | 0.026842 | 0.3392 | 0.021106 | 69.3599 | 71.1604 | 1.2813 | PASS |  | 4459.41 | 0.82971 | FAIL | 0.63356 | PASS | J-TDS
MW-15 | Shallow | 7.3 | 409 |  | 184 |  | 710 | J | 74.3 |  | 151 | J |  |  | 2450 |  | 472 | J | 2.5 |  | 0.026 |  | 8.4e-05 | J | 4300 |  | 5170 | J | 20.4092 | 15.1316 | 30.883 | 1.9003 | 2.4746 | 0 | 51.0098 | 13.2958 | 0.13158 | 0.00041996 | 8.4422e-07 | 68.324 | 66.9122 | 1.044 | PASS |  | 4392.4261 | 0.97896 | FAIL | 0.83172 | FAIL | J-TDS
MW-3 | Shallow | 7.4 | 443 |  | 202 |  | 769 | J | 76.3 |  | 89 | J |  |  | 1990 |  | 1200 |  | 1.1 |  |  | U | 0.1 | B D | 3100 |  | 6840 | J | 22.1058 | 16.6118 | 33.4493 | 1.9514 | 1.4585 | 0 | 41.4324 | 33.8028 | 0.057895 | 0 | 0.001005 | 74.1184 | 76.7527 | 1.7461 | PASS |  | 4734.9 | 0.65471 | FAIL | 0.45322 | FAIL | J-TDS
MW-4 | Shallow | 7.4 | 518 |  | 974 |  | 2140 |  | 808 |  | 69 | J |  |  | 6880 |  | 4910 |  | 0.36 | B | 13.8 |  | 9.4 | D | 14400 |  | 17200 | J | 25.8483 | 80.0987 | 93.0839 | 20.665 | 1.1308 | 0 | 143.2438 | 138.3099 | 0.018947 | 0.2229 | 0.094472 | 219.6959 | 283.0208 | 12.5965 | FAIL |  | 16294.96 | 0.88371 | FAIL | 0.83721 | FAIL | R-CAB&TDS
PC-108 | Shallow | 6.2 | 263 |  | 95.6 |  | 641 |  | 19.7 |  | 420 | J |  |  | 780 |  | 827 |  | 1.1 |  |  | U | 0.00064 |  | 1700 |  | 4430 | J | 13.1238 | 7.8618 | 27.8817 | 0.50384 | 6.883 | 0 | 16.2399 | 23.2958 | 0.057895 | 0 | 6.4322e-06 | 49.3711 | 46.4765 | 3.02 | PASS |  | 2879.4006 | 0.5904 | FAIL | 0.38375 | FAIL | J-TDS
PC-2 | Shallow | 7.4 | 453 |  | 305 |  | 989 | J | 60.6 |  | 87 |  |  |  | 2960 |  | 1130 |  | 0.59 |  | 11.4 |  | 4.8 | D | 6000 |  | 7460 |  | 22.6048 | 25.0822 | 43.0187 | 1.5499 | 1.4258 | 0 | 61.6281 | 31.831 | 0.031053 | 0.18414 | 0.048241 | 92.2556 | 95.1483 | 1.5436 | PASS |  | 5966.59 | 1.0056 | PASS | 0.80429 | FAIL | J-TDS
PC-24 | Shallow | 7.1 | 835 |  | 379 |  | 1750 | J | 24.1 |  | 83 |  |  |  | 2100 |  | 3630 | J | 0.8 | B | 39.2 |  | 19 | D | 9800 |  | 13400 |  | 41.6667 | 31.1678 | 76.1201 | 0.61637 | 1.3602 | 0 | 43.7227 | 102.2535 | 0.042105 | 0.63318 | 0.19095 | 149.5709 | 148.2026 | 0.45948 | PASS |  | 8826.9 | 1.1102 | PASS | 0.73134 | FAIL | J-TDS
PC-28 | Shallow | 7.4 | 628 |  | 231 |  | 1130 | J | 10.6 |  | 93 |  |  |  | 2870 |  | 1200 | J | 0.77 | B | 41.9 |  | 500 | D | 6600 |  | 8440 |  | 31.3373 | 18.9967 | 49.1518 | 0.2711 | 1.5241 | 0 | 59.7543 | 33.8028 | 0.040526 | 0.67679 | 5.0251 | 99.7569 | 100.8237 | 0.53182 | PASS |  | 6668.07 | 0.98979 | FAIL | 0.78199 | FAIL | J-TDS
PC-4 | Shallow | 7 | 574 |  | 341 |  | 1160 | J | 129 |  | 95 |  |  |  | 3110 |  | 1630 |  | 0.42 |  | 25.8 |  | 7.5 | D | 7400 |  | 9140 |  | 28.6427 | 28.0428 | 50.4567 | 3.2992 | 1.5569 | 0 | 64.7512 | 45.9155 | 0.022105 | 0.41673 | 0.075377 | 110.4414 | 112.7378 | 1.0289 | PASS |  | 7034.72 | 1.0519 | PASS | 0.80963 | FAIL | J-TDS
PC-67 | Shallow | 5.6 | 709 |  | 349 |  | 2940 | J | 25.2 |  | 144 | J |  |  | 3120 |  | 4300 |  | 1.4 |  | 48 |  | 53 | B D | 11000 |  | 18400 | J | 35.3792 | 28.7007 | 127.8817 | 0.6445 | 2.3599 | 0 | 64.9594 | 121.1268 | 0.073684 | 0.77532 | 0.53266 | 192.6061 | 189.8277 | 0.7265 | PASS |  | 11632 | 0.94567 | FAIL | 0.59783 | PASS | J-TDS
PC-76 | Shallow | 7.4 | 418 |  | 232 |  | 649 | J | 37.1 |  | 187 | J |  |  | 2010 |  | 908 |  | 0.93 |  | 2.7 |  | 0.84 | D | 4400 |  | 5820 | J | 20.8583 | 19.0789 | 28.2297 | 0.94885 | 3.0646 | 0 | 41.8488 | 25.5775 | 0.048947 | 0.043612 | 0.0084422 | 69.1157 | 70.5919 | 1.0566 | PASS |  | 4370.77 | 1.0067 | PASS | 0.75601 | FAIL | J-TDS
PC-79 | Shallow | 7.3 | 282 |  | 112 |  | 558 |  | 22.5 |  | 202 |  |  |  | 1110 |  | 687 |  | 1.1 |  | 0.64 |  | 3 | D | 4400 |  | 4330 |  | 14.0719 | 9.2105 | 24.2714 | 0.57545 | 3.3104 | 0 | 23.1106 | 19.3521 | 0.057895 | 0.010338 | 0.030151 | 48.1293 | 45.8714 | 2.4019 | PASS |  | 2897.44 | 1.5186 | FAIL | 1.0162 | FAIL | J-TDS
PC-80 | Shallow | 7.3 | 191 |  | 48.9 |  | 480 |  | 20.3 |  | 284 |  |  |  | 614 |  | 494 |  | 1.7 |  | 0.012 |  | 0.038 | D | 2500 |  | 3210 |  | 9.5309 | 4.0214 | 20.8786 | 0.51918 | 4.6542 | 0 | 12.7837 | 13.9155 | 0.089474 | 0.00019383 | 0.00038191 | 34.9501 | 31.4434 | 5.2817 | FAIL |  | 2020.35 | 1.2374 | FAIL | 0.77882 | FAIL | R-CAB&TDS
PC-81 | Shallow | 7.3 | 121 |  | 54.9 |  | 725 |  | 27.4 |  | 324 | J |  |  | 971 |  | 703 |  | 3.7 |  | 0.019 | B | 0.02 | U | 1300 |  | 3960 |  | 6.0379 | 4.5148 | 31.5355 | 0.70077 | 5.3097 | 0 | 20.2165 | 19.8028 | 0.19474 | 0.0003069 | 0.00020101 | 42.7889 | 45.5243 | 3.0974 | PASS |  | 2800.439 | 0.46421 | FAIL | 0.32828 | FAIL | J-TDS
PC-88 | Shallow | 7.1 | 263 |  | 109 |  | 1150 |  | 30.1 |  | 271 | J |  |  | 1320 |  | 1460 |  | 1.5 |  | 6.1 |  | 7.5 | D | 5700 |  | 6320 |  | 13.1238 | 8.9638 | 50.0217 | 0.76982 | 4.4412 | 0 | 27.4828 | 41.1268 | 0.078947 | 0.09853 | 0.075377 | 72.8791 | 73.3036 | 0.29037 | PASS |  | 4509.8 | 1.2639 | FAIL | 0.9019 | FAIL | J-TDS
PC-94 | Shallow | 7.1 | 628 |  | 259 |  | 780 | J | 61.5 |  | 116 | J |  |  | 2700 |  | 1190 |  | 0.66 |  | 19.3 |  | 5.7 | B D | 3100 |  | 7790 | J | 31.3373 | 21.2993 | 33.9278 | 1.5729 | 1.901 | 0 | 56.2149 | 33.5211 | 0.034737 | 0.31174 | 0.057286 | 88.1374 | 92.0408 | 2.1664 | PASS |  | 5713.76 | 0.54255 | FAIL | 0.39795 | FAIL | J-TDS
POD2-R | Shallow | 7.4 | 685 |  | 235 |  | 1080 |  | 27.7 |  | 103 | J |  |  | 2560 |  | 1570 |  | 0.92 |  | 20.7 |  | 7.9 | D | 5500 |  | 8870 | J | 34.1816 | 19.3257 | 46.9769 | 0.70844 | 1.688 | 0 | 53.3 | 44.2254 | 0.048421 | 0.33436 | 0.079397 | 101.1927 | 99.6755 | 0.7553 | PASS |  | 6249.02 | 0.88014 | FAIL | 0.62007 | PASS | J-TDS
POD-8 | Shallow | 6.9 | 370 |  | 225 | J | 539 | J | 32.5 | J | 197 | J |  |  | 1900 |  | 753 |  | 0.72 |  | 25.4 |  | 0.31 | D | 900 |  | 5270 |  | 18.4631 | 18.5033 | 23.445 | 0.8312 | 3.2284 | 0 | 39.5586 | 21.2113 | 0.037895 | 0.41027 | 0.0031156 | 61.2425 | 64.4496 | 2.5515 | PASS |  | 3964.13 | 0.22704 | FAIL | 0.17078 | FAIL | J-TDS
POU-3 | Shallow | 7.4 | 806 |  | 378 |  | 1740 |  | 33.7 |  | 64.8 | J |  |  | 2460 |  | 2530 |  |  | U | 12.2 |  | 27 | D | 7600 |  | 11200 | J | 40.2196 | 31.0855 | 75.6851 | 0.86189 | 1.0619 | 0 | 51.218 | 71.2676 | 0 | 0.19706 | 0.27136 | 147.8521 | 124.016 | 8.7675 | FAIL |  | 8025.78 | 0.94695 | FAIL | 0.67857 | PASS | R-CAB&TDS
WMW5.58SD | Shallow | 7.5 | 473 |  | 11600 |  | 21300 | J | 14800 |  | 304 | J |  |  | 67700 |  | 28000 |  |  | U |  | U | 0.083 | B D | 142000 |  | 112000 | J | 23.6028 | 953.9474 | 926.4898 | 378.5166 | 4.982 | 0 | 1409.5357 | 788.7324 | 0 | 0 | 0.00083417 | 2282.5566 | 2203.2509 | 1.7679 | PASS | 1 | 144055.483 | 0.98573 | FAIL | 1.2679 | FAIL | J-TDS
WMW5.58SD (FD) | Shallow | 7.5 | 424 |  | 9080 |  | 17000 | J | 11700 |  | 305 | J |  |  | 67600 |  | 28400 |  |  | U |  | U | 0.067 | B D | 138000 |  | 114000 | J | 21.1577 | 746.7105 | 739.4519 | 299.2327 | 4.9984 | 0 | 1407.4537 | 800 | 0 | 0 | 0.00067337 | 1806.5529 | 2212.4527 | 10.0995 | FAIL | 1 | 134387.067 | 1.0269 | PASS | 1.2105 | FAIL | R-CAB&TDS
WMW5.58SI | Shallow | 7.5 | 146 |  | 59.4 | J | 369 | J | 28.9 | J | 176 | J |  |  | 600 |  | 379 |  | 1.1 |  | 10.6 |  | 0.37 | D | 1100 |  | 133000 |  | 7.2854 | 4.8849 | 16.0505 | 0.73913 | 2.8843 | 0 | 12.4922 | 10.6761 | 0.057895 | 0.17122 | 0.0037186 | 28.9599 | 26.2854 | 4.8412 | PASS |  | 1699.97 | 0.64707 | FAIL | 0.0082707 | FAIL | J-TDS
WMW5.58SS | Shallow | 7.5 | 117 |  | 52.3 | J | 252 | J | 28 | J | 153 | J |  |  | 503 |  | 307 |  | 0.86 |  | 13.9 |  | 0.012 | D | 1000 |  | 2220 |  | 5.8383 | 4.301 | 10.9613 | 0.71611 | 2.5074 | 0 | 10.4726 | 8.6479 | 0.045263 | 0.22452 | 0.0001206 | 21.8167 | 21.8978 | 0.18547 | PASS |  | 1365.872 | 0.73213 | FAIL | 0.45045 | FAIL | J-TDS
[42 empty] | Total Samples: | 116 |  |  |  | 116 |  | 116
[42 empty] | Passing: | 93 |  |  |  | 23 |  | 18
[42 empty] | Failing: | 23 |  |  |  | 93 |  | 98
[42 empty] | % Usable | [7 empty] | 80.1724

## Large anion sum CAB
Summary of Cation-Anion Balance and Related Calculations
2009 Groundwater Sampling Event - BMI Common Areas - Eastside
Large Anion Sum Cation-Anion Balance
Well | pH | Major Ion Chemistry Data Input | [21 empty] | TDS and Temperature |  |  | Density | molality (mol/kg) Calculations | [10 empty] | Cation-Anion Balance Tests
|  | Ca |  | Mg |  | Na |  | K |  | HCO3 |  | CO3 |  | SO4 |  | Cl |  | F |  | NO3 |  | ClO4 |  | Temperature |  | TDS | Density | Ca | Mg | Na | K | HCO3 | CO3 | SO4 | Cl | F | NO3 | ClO4 | Sum Cation | Sum Anions | Charge | Acceptable
[24 empty] | Measured |  | Measured | Calculated | 40.078 | 24.305 | 22.9898 | 39.0983 | 61.0168 | 60.089 | 96.0626 | 35.453 | 18.998 | 62.0049 | 99.4506 | (molality * | (molality * | Balance | Variance
[28 empty] | (g/mol) | (g/mol) | (g/mol) | (g/mol) | (g/mol) | (g/mol) | (g/mol) | (g/mol) | (g/mol) | (g/mol) | (g/mol) | valence) | valence) | Error | <5%?
|  | (mg/l) |  | (mg/l) |  | (mg/l) |  | (mg/l) |  | (mg/l) |  | (mg/l) |  | (mg/l) |  | (mg/l) |  | (mg/l) |  | (mg/l) |  | (mg/l) |  | ˚C |  | (mg/L) | (kg/L) | (mol/kg) | (mol/kg) | (mol/kg) | (mol/kg) | (mol/kg) | (mol/kg) | (mol/kg) | (mol/kg) | (mol/kg) | (mol/kg) | (mol/kg) | (meq/kg) | (meq/kg) | (%)
COH-1 | 8.2 | 490 | L | 8190 |  | 18700 |  | 6380 |  | 100 | J |  |  | 44600 | J | 24800 |  |  | U |  | U |  | U | 23 |  | 117000 | 1.088 | 0.011237 | 0.30971 | 0.74761 | 0.14998 | 0.0015063 | 0 | 0.42673 | 0.64294 | 0 | 0 | 0 | 1.5395 | 1.4979 | 1.3693 | PASS | #REF! | #REF! | #REF! | #REF! | #REF!
COH-2 | 7.5 | 560 |  | 7400 |  | 17000 | L | 4830 |  | 95 |  |  |  | 35400 |  | 24600 | J |  | U |  | U |  | U | 26.6 |  | 89900 | 1.0651 | 0.013119 | 0.28587 | 0.69429 | 0.11599 | 0.0014619 | 0 | 0.346 | 0.6515 | 0 | 0 | 0 | 1.4083 | 1.345 | 2.299 | PASS | #REF! | #REF! | #REF! | #REF! | #REF!
MCF-05 | 7.7 | 470 |  | 15300 |  | 19500 |  | 13300 |  | 127 |  |  |  | 80900 | J | 30900 |  |  | U |  | U |  | U | 28.53 |  | 180000 | 1.1375 | 0.010309 | 0.55339 | 0.74565 | 0.29904 | 0.0018297 | 0 | 0.74034 | 0.7662 | 0 | 0 | 0 | 2.1721 | 2.2487 | 1.733 | PASS | #REF! | #REF! | #REF! | #REF! | #REF!
MCF-06A-R | 6.6 | 250 |  | 15800 |  | 37800 | J | 10800 |  | 90.4 | J |  |  | 70700 |  | 62000 |  |  | U |  | U |  | U |  | (2) | 178000 | 1.1385 | 0.0054791 | 0.571 | 1.4442 | 0.24263 | 0.0013013 | 0 | 0.64645 | 1.5361 | 0 | 0 | 0 | 2.8398 | 2.8303 | 0.16764 | PASS | #REF! | #REF! | #REF! | #REF! | #REF!
MCF-07 | 7 | 434 |  | 15200 |  | 29500 | J | 11900 |  | 137 | J |  |  | 83300 |  | 41500 |  |  | U |  | U | 0.093 | D | 25.4 |  | 166000 | 1.1273 | 0.0096065 | 0.55479 | 1.1383 | 0.27 | 0.0019918 | 0 | 0.76925 | 1.0384 | 0 | 0 | 8.2957e-07 | 2.5371 | 2.5789 | 0.81719 | PASS | #REF! | #REF! | #REF! | #REF! | #REF!
MCF-08A | 7.3 | 608 |  | 5650 |  | 26200 |  | 3010 |  | 98.4 | J |  |  | 26200 |  | 51200 | J |  | U |  | U |  | U | 29.2 |  | 99800 | 1.0718 | 0.014154 | 0.21689 | 1.0633 | 0.071828 | 0.0015046 | 0 | 0.25447 | 1.3474 | 0 | 0 | 0 | 1.5972 | 1.8579 | 7.5441 | FAIL | #REF! | #REF! | #REF! | #REF! | #REF!
MCF-16B | 7.8 | 543 |  | 6020 |  | 3360 |  | 16300 |  | 146 | J |  |  | 42800 |  | 2450 |  |  | U |  | U | 0.0055 | J B D | 29.33 |  | 64300 | 1.0442 | 0.012975 | 0.2372 | 0.13997 | 0.39926 | 0.0022915 | 0 | 0.42669 | 0.066181 | 0 | 0 | 5.2964e-08 | 1.0396 | 0.92185 | 6.0023 | FAIL | #REF! | #REF! | #REF! | #REF! | #REF!
MCF-18A | 6.4 | 2670 |  | 2680 |  | 58900 | J | 7090 |  | 28 | J |  |  | 3590 |  | 114000 |  |  | U |  | U | 0.0061 | J D | 23.7 |  | 163000 | 1.1255 | 0.059191 | 0.097969 | 2.2763 | 0.16112 | 0.00040772 | 0 | 0.033204 | 2.8569 | 0 | 0 | 5.4497e-08 | 2.7517 | 2.9238 | 3.0309 | PASS | #REF! | #REF! | #REF! | #REF! | #REF!
MCF-18A (FD) | 6.1 | 2660 |  | 2760 |  | 60000 | J | 7310 |  | 27.6 | J |  |  | 3500 |  | 112000 |  |  | U |  | U | 0.0092 | J D | 23.7 |  | 173000 | 1.1339 | 0.058532 | 0.10014 | 2.3016 | 0.16488 | 0.00039891 | 0 | 0.032131 | 2.786 | 0 | 0 | 8.1582e-08 | 2.7838 | 2.8507 | 1.1858 | PASS | #REF! | #REF! | #REF! | #REF! | #REF!
MCF-19A | 7.6 | 417 |  | 9270 | J | 20600 | J | 4920 | J | 116 | J |  |  | 56400 |  | 31900 |  |  | U |  | U |  | U | 28.51 |  | 115000 | 1.0841 | 0.0095971 | 0.3518 | 0.8265 | 0.11607 | 0.0017536 | 0 | 0.54155 | 0.82994 | 0 | 0 | 0 | 1.6654 | 1.9148 | 6.9669 | FAIL | #REF! | #REF! | #REF! | #REF! | #REF!
MCF-19A FD | 7.6 | 467 |  | 10300 | J | 23600 | J | 5410 | J | 116 | J |  |  | 58200 |  | 33000 |  |  | U |  | U |  | U | 28.51 |  | 119000 | 1.0873 | 0.010716 | 0.38974 | 0.94408 | 0.12725 | 0.0017484 | 0 | 0.55719 | 0.85604 | 0 | 0 | 0 | 1.8722 | 1.9722 | 2.599 | PASS | #REF! | #REF! | #REF! | #REF! | #REF!
MCF-20A | 6.8 | 392 |  | 12200 | J | 29500 | J | 9470 | J | 90 | J |  |  | 70100 |  | 61300 |  |  | U |  | U |  | U |  | (2) | 174000 | 1.1351 | 0.0086169 | 0.44221 | 1.1305 | 0.21338 | 0.0012995 | 0 | 0.64288 | 1.5233 | 0 | 0 | 0 | 2.2455 | 2.8103 | 11.1718 | FAIL | #REF! | #REF! | #REF! | #REF! | #REF!
MCF-21A | 7.2 | 574 |  | 12700 |  | 14900 |  | 12900 |  | 135 |  |  |  | 68600 |  | 16300 |  |  | U |  | U |  | U | 28.33 |  | 119000 | 1.0874 | 0.013171 | 0.48052 | 0.59601 | 0.30341 | 0.0020346 | 0 | 0.65671 | 0.4228 | 0 | 0 | 0 | 1.8868 | 1.7382 | 4.0979 | PASS | #REF! | #REF! | #REF! | #REF! | #REF!
MCF-23A | 6 | 512 | J | 7400 |  | 14700 | J | 3620 |  | 82.4 | J |  |  | 37700 | J | 15800 |  |  | U |  | U |  | U | 25.5 |  | 77300 | 1.0556 | 0.012102 | 0.28842 | 0.60573 | 0.087709 | 0.0012793 | 0 | 0.37178 | 0.42218 | 0 | 0 | 0 | 1.2945 | 1.167 | 5.1787 | FAIL | #REF! | #REF! | #REF! | #REF! | #REF!
MCF-24A | 6.2 | 512 |  | 12200 |  | 7950 |  | 15300 |  | 141 |  |  |  | 75100 | J | 10600 |  |  | U |  | U |  | U | 28.67 |  | 5300 | 1 | 0.012775 | 0.50194 | 0.34579 | 0.39131 | 0.0023108 | 0 | 0.78176 | 0.29898 | 0 | 0 | 0 | 1.7665 | 1.8648 | 2.7063 | PASS | #REF! | #REF! | #REF! | #REF! | #REF!
MCF-28B | 7.4 | 565 |  | 3850 |  | 9880 |  | 2190 |  | 80.4 | J |  |  | 22900 | J | 14800 |  |  | U |  | U |  | U | 24.8 |  | 45300 | 1.0312 | 0.01367 | 0.1536 | 0.41674 | 0.054316 | 0.0012778 | 0 | 0.23116 | 0.40481 | 0 | 0 | 0 | 0.8056 | 0.86841 | 3.7521 | PASS | #REF! | #REF! | #REF! | #REF! | #REF!
MCF-29B | 7.5 | 538 | J | 9910 | J | 24800 | J | 11500 | J | 116 | J |  |  | 53200 | J | 35100 |  |  | U |  | U |  | U | 26.3 |  | 119000 | 1.0896 | 0.01232 | 0.3742 | 0.99002 | 0.26994 | 0.0017448 | 0 | 0.50826 | 0.90862 | 0 | 0 | 0 | 2.033 | 1.9269 | 2.6799 | PASS | #REF! | #REF! | #REF! | #REF! | #REF!
MCF-30A | 8.6 | 571 | J | 8700 |  | 41200 | J | 8690 |  | 147 | J | 102 | J | 27400 | J | 99600 |  |  | U |  | U |  | U | 26.35 |  | 175000 | 1.1344 | 0.01256 | 0.31555 | 1.5798 | 0.19593 | 0.0021238 | 0.0014964 | 0.25144 | 2.4766 | 0 | 0 | 0 | 2.432 | 2.9846 | 10.2022 | FAIL | #REF! | #REF! | #REF! | #REF! | #REF!
MCF-30B | 8.8 | 470 | J | 11700 |  | 31100 | J | 9990 |  | 186 | J | 120 | J | 66700 | J | 58700 |  |  | U |  | U |  | U | 27 |  | 168000 | 1.1282 | 0.010395 | 0.42669 | 1.1991 | 0.22648 | 0.002702 | 0.0017701 | 0.61545 | 1.4676 | 0 | 0 | 0 | 2.2997 | 2.7047 | 8.0931 | FAIL | #REF! | #REF! | #REF! | #REF! | #REF!
MCF-31B | 7.4 | 615 | J | 7160 | J | 24300 | J | 4230 | J | 126 | J |  |  | 31100 | J | 38400 |  |  | U |  | U |  | U | 27.44 |  | 89700 | 1.0662 | 0.014392 | 0.27629 | 0.99134 | 0.10147 | 0.0019367 | 0 | 0.30364 | 1.0158 | 0 | 0 | 0 | 1.6742 | 1.6251 | 1.4886 | PASS | #REF! | #REF! | #REF! | #REF! | #REF!
WMW5.58SD | 7.5 | 473 |  | 11600 |  | 21300 | J | 14800 |  | 304 | J |  |  | 67700 |  | 28000 |  |  | U |  | U | 0.083 | B D | 25.7 |  | 142000 | 1.1072 | 0.010659 | 0.43105 | 0.83678 | 0.34188 | 0.0044998 | 0 | 0.63651 | 0.7133 | 0 | 0 | 7.5377e-07 | 2.0621 | 1.9908 | 1.7585 | PASS | #REF! | #REF! | #REF! | #REF! | #REF!
WMW5.58SD (FD) | 7.5 | 424 |  | 9080 |  | 17000 | J | 11700 |  | 305 | J |  |  | 67600 |  | 28400 |  |  | U |  | U | 0.067 | B D | 25.7 |  | 138000 | 1.1039 | 0.0095833 | 0.33841 | 0.66984 | 0.27107 | 0.004528 | 0 | 0.63745 | 0.72564 | 0 | 0 | 6.1027e-07 | 1.6369 | 2.0051 | 10.1092 | FAIL | #REF! | #REF! | #REF! | #REF! | #REF!
[43 empty] | #REF! | #REF! | #REF! | #REF! | #REF!
[41 empty] | Total Samples: | 22 | #REF! | #REF! | #REF! | #REF! | #REF!
[41 empty] | Passing: | 14 | #REF! | #REF! | #REF! | #REF! | #REF!
[41 empty] | Failing: | 8 | #REF! | #REF! | #REF! | #REF! | #REF!
[43 empty] | #REF! | #REF! | #REF! | #REF! | #REF!
[43 empty] | #REF! | #REF! | #REF! | #REF! | #REF!
[43 empty] | #REF! | #REF! | #REF! | #REF! | #REF!
[43 empty] | #REF! | #REF! | #REF! | #REF! | #REF!
[43 empty] | #REF! | #REF! | #REF! | #REF! | #REF!
[43 empty] | #REF! | #REF! | #REF! | #REF! | #REF!
[43 empty] | #REF! | #REF! | #REF! | #REF! | #REF!
[43 empty] | #REF! | #REF! | #REF! | #REF! | #REF!
[43 empty] | #REF! | #REF! | #REF! | #REF! | #REF!
[43 empty] | #REF! | #REF! | #REF! | #REF! | #REF!
[43 empty] | #REF! | #REF! | #REF! | #REF! | #REF!
[43 empty] | #REF! | #REF! | #REF! | #REF! | #REF!
[43 empty] | #REF! | #REF! | #REF! | #REF! | #REF!
[43 empty] | #REF! | #REF! | #REF! | #REF! | #REF!
[43 empty] | #REF! | #REF! | #REF! | #REF! | #REF!
[43 empty] | #REF! | #REF! | #REF! | #REF! | #REF!
[43 empty] | #REF! | #REF! | #REF! | #REF! | #REF!
[43 empty] | #REF! | #REF! | #REF! | #REF! | #REF!
[43 empty] | #REF! | #REF! | #REF! | #REF! | #REF!
[43 empty] | #REF! | #REF! | #REF! | #REF! | #REF!
[43 empty] | #REF! | #REF! | #REF! | #REF! | #REF!
[43 empty] | #REF! | #REF! | #REF! | #REF! | #REF!
[43 empty] | #REF! | #REF! | #REF! | #REF! | #REF!
[43 empty] | #REF! | #REF! | #REF! | #REF! | #REF!
[43 empty] | #REF! | #REF! | #REF! | #REF! | #REF!
[43 empty] | #REF! | #REF! | #REF! | #REF! | #REF!
[43 empty] | #REF! | #REF! | #REF! | #REF! | #REF!
[43 empty] | #REF! | #REF! | #REF! | #REF! | #REF!
[43 empty] | #REF! | #REF! | #REF! | #REF! | #REF!
[43 empty] | #REF! | #REF! | #REF! | #REF! | #REF!
[43 empty] | #REF! | #REF! | #REF! | #REF! | #REF!
[43 empty] | #REF! | #REF! | #REF! | #REF! | #REF!
[43 empty] | #REF! | #REF! | #REF! | #REF! | #REF!
[43 empty] | #REF! | #REF! | #REF! | #REF! | #REF!
[43 empty] | #REF! | #REF! | #REF! | #REF! | #REF!
[43 empty] | #REF! | #REF! | #REF! | #REF! | #REF!
[43 empty] | #REF! | #REF! | #REF! | #REF! | #REF!
[43 empty] | #REF! | #REF! | #REF! | #REF! | #REF!
[43 empty] | #REF! | #REF! | #REF! | #REF! | #REF!
[43 empty] | #REF! | #REF! | #REF! | #REF! | #REF!
[43 empty] | #REF! | #REF! | #REF! | #REF! | #REF!
[43 empty] | #REF! | #REF! | #REF! | #REF! | #REF!
[43 empty] | #REF! | #REF! | #REF! | #REF! | #REF!
[43 empty] | #REF! | #REF! | #REF! | #REF! | #REF!
[43 empty] | #REF! | #REF! | #REF! | #REF! | #REF!
[43 empty] | #REF! | #REF! | #REF! | #REF! | #REF!
[43 empty] | #REF! | #REF! | #REF! | #REF! | #REF!
[43 empty] | #REF! | #REF! | #REF! | #REF! | #REF!
[43 empty] | #REF! | #REF! | #REF! | #REF! | #REF!
[43 empty] | #REF! | #REF! | #REF! | #REF! | #REF!
[43 empty] | #REF! | #REF! | #REF! | #REF! | #REF!
[43 empty] | #REF! | #REF! | #REF! | #REF! | #REF!
[43 empty] | #REF! | #REF! | #REF! | #REF! | #REF!
[43 empty] | #REF! | #REF! | #REF! | #REF! | #REF!
[43 empty] | #REF! | #REF! | #REF! | #REF! | #REF!
[43 empty] | #REF! | #REF! | #REF! | #REF! | #REF!
[43 empty] | #REF! | #REF! | #REF! | #REF! | #REF!
[43 empty] | #REF! | #REF! | #REF! | #REF! | #REF!
[43 empty] | #REF! | #REF! | #REF! | #REF! | #REF!
[43 empty] | #REF! | #REF! | #REF! | #REF! | #REF!
[43 empty] | #REF! | #REF! | #REF! | #REF! | #REF!
[43 empty] | #REF! | #REF! | #REF! | #REF! | #REF!
[43 empty] | #REF! | #REF! | #REF! | #REF! | #REF!
[43 empty] | #REF! | #REF! | #REF! | #REF! | #REF!
[43 empty] | #REF! | #REF! | #REF! | #REF! | #REF!
[43 empty] | #REF! | #REF! | #REF! | #REF! | #REF!
[43 empty] | #REF! | #REF! | #REF! | #REF! | #REF!
[43 empty] | #REF! | #REF! | #REF! | #REF! | #REF!
[43 empty] | #REF! | #REF! | #REF! | #REF! | #REF!
[43 empty] | #REF! | #REF! | #REF! | #REF! | #REF!
[43 empty] | #REF! | #REF! | #REF! | #REF! | #REF!
[43 empty] | #REF! | #REF! | #REF! | #REF! | #REF!
[43 empty] | #REF! | #REF! | #REF! | #REF! | #REF!
[43 empty] | #REF! | #REF! | #REF! | #REF! | #REF!
[43 empty] | #REF! | #REF! | #REF! | #REF! | #REF!
[43 empty] | #REF! | #REF! | #REF! | #REF! | #REF!
[43 empty] | #REF! | #REF! | #REF! | #REF! | #REF!
[43 empty] | #REF! | #REF! | #REF! | #REF! | #REF!
[43 empty] | #REF! | #REF! | #REF! | #REF! | #REF!
[43 empty] | #REF! | #REF! | #REF! | #REF! | #REF!

## Filter vs unfilter
Summary of Cation-Anion Balance and Related Calculations
2009 Groundwater Sampling Event - BMI Common Areas - Eastside
Comparison of Filtered and Unfiltered Samples
Well | Filtered | pH | Major Ion Chemistry Data Input | [21 empty] | TDS and EC Input |  |  |  | meq/l Calculations | [10 empty] | Cation-Anion Balance Tests
|  |  | Ca |  | Mg |  | Na |  | K |  | HCO3 |  | CO3 |  | SO4 |  | Cl |  | F |  | NO3 |  | ClO4 |  | TDS |  | EC |  | Ca | Mg | Na | K | HCO3 | CO3 | SO4 | Cl | F | NO3 | ClO4 | Sum Cations | Sum Anions | (Cat-An)/ | Acceptable
[25 empty] | Measured |  | Measured |  | 20.04 | 12.16 | 22.99 | 39.1 | 61.02 | 30.01 | 48.03 | 35.5 | 19 | 61.91 | 99.5 |  |  | (Cat+An) | Variance
[29 empty] | (mg/meq) | (mg/meq) | (mg/meq) | (mg/meq) | (mg/meq) | (mg/meq) | (mg/meq) | (mg/meq) | (mg/meq) | (mg/meq) | (mg/meq) |  |  |  | <5%?
|  |  | (mg/l) |  | (mg/l) |  | (mg/l) |  | (mg/l) |  | (mg/l) |  | (mg/l) |  | (mg/l) |  | (mg/l) |  | (mg/l) |  | (mg/l) |  | (mg/l) |  | (mg/L) |  | (umhos/cm) |  | (meq/l) | (meq/l) | (meq/l) | (meq/l) | (meq/l) | (meq/l) | (meq/l) | (meq/l) | (meq/l) | (meq/l) | (meq/l) | (meq/l) | (meq/l) | (%)
Sample Name |  |  | Calcium |  | Magnesium |  | Sodium |  | Potassium |  | Bicarbonate |  | Carbonate |  | Sulfate |  | Chloride |  | Fluoride |  | Nitrate |  | Perchlorate
[11 empty] | alkalinity |  | alkalinity | [7 empty] | (as N)
AA-01 |  | 6.9 | 471 |  | 142 |  | 364 |  | 7.21 |  | 93 |  |  |  | 1640 |  | 719 |  | 1.2 |  | 10.9 |  | 1.9 | D | 3800 |  | 4560 |  | 23.503 | 11.6776 | 15.833 | 0.1844 | 1.5241 | 0 | 34.1453 | 20.2535 | 0.063158 | 0.17606 | 0.019095 | 51.198 | 56.1813 | 4.6408 | PASS-UF
AA-01 (FILTERED) | X |  | 486 |  | 148 |  | 376 |  | 7.38 |  | 87 |  |  |  | 1720 |  | 759 |  | 1.2 |  | 9.9 |  | 1.9 | D |  |  |  |  | 24.2515 | 12.1711 | 16.3549 | 0.18875 | 1.4258 | 0 | 35.811 | 21.3803 | 0.063158 | 0.15991 | 0.019095 | 52.9662 | 58.8592 | 5.2698 | FAIL-F
AA-07 |  | 7 | 266 |  | 87.8 | J | 224 | J | 42.1 |  | 84 |  |  |  | 956 |  | 261 |  | 0.68 |  | 10.6 |  | 0.4 | D | 2500 |  | 2800 |  | 13.2735 | 7.2204 | 9.7434 | 1.0767 | 1.3766 | 0 | 19.9042 | 7.3521 | 0.035789 | 0.17122 | 0.0040201 | 31.3139 | 28.844 | 4.1058 | PASS-UF
AA-07(FILTERED) | X |  | 266 |  | 86.9 | J | 226 | J | 42.3 |  | 80 |  |  |  | 1050 |  | 277 |  | 0.66 |  | 10.5 |  | 0.46 | D |  |  |  |  | 13.2735 | 7.1464 | 9.8304 | 1.0818 | 1.311 | 0 | 21.8613 | 7.8028 | 0.034737 | 0.1696 | 0.0046231 | 31.332 | 31.1842 | 0.23654 | PASS-F
AA-08 |  | 7.2 | 454 |  | 208 |  | 657 |  | 32.9 |  | 163 |  |  |  | 1820 |  | 975 |  | 1.3 |  | 6.2 |  | 3.3 | B D | 3500 |  | 5840 |  | 22.6547 | 17.1053 | 28.5776 | 0.84143 | 2.6713 | 0 | 37.893 | 27.4648 | 0.068421 | 0.10015 | 0.033166 | 69.179 | 68.2308 | 0.6901 | PASS-UF
AA-08 (FILTERED) | X |  | 437 |  | 199 |  | 633 |  | 31.6 |  | 155 |  |  |  | 1840 |  | 1000 |  | 1.3 |  | 6.3 |  | 3.2 | B D |  |  |  |  | 21.8064 | 16.3651 | 27.5337 | 0.80818 | 2.5402 | 0 | 38.3094 | 28.169 | 0.068421 | 0.10176 | 0.032161 | 66.5134 | 69.2209 | 1.9947 | PASS-F
AA-09 |  | 7.5 | 538 |  | 294 |  | 923 | J | 30.5 |  | 69 |  |  |  | 2870 |  | 1090 |  | 0.54 | B | 14.4 |  | 6 | D | 6600 |  | 7390 |  | 26.8463 | 24.1776 | 40.1479 | 0.78005 | 1.1308 | 0 | 59.7543 | 30.7042 | 0.028421 | 0.2326 | 0.060302 | 91.9519 | 91.9106 | 0.02243 | PASS-UF
AA-09 (FILTERED) | X |  | 539 |  | 280 |  | 851 | J | 25.9 |  | 61 |  |  |  | 2870 |  | 1080 |  | 0.51 | B | 14.1 |  | 7.2 | B D |  |  |  |  | 26.8962 | 23.0263 | 37.0161 | 0.6624 | 0.99967 | 0 | 59.7543 | 30.4225 | 0.026842 | 0.22775 | 0.072362 | 87.601 | 91.5035 | 2.1789 | PASS-F
AA-10 |  | 7.2 | 404 |  | 200 |  | 633 | J | 36.2 |  | 148 |  |  |  | 1800 |  | 1030 |  | 1 |  | 7.4 |  | 4.3 | D | 4110 |  | 5890 |  | 20.1597 | 16.4474 | 27.5337 | 0.92583 | 2.4254 | 0 | 37.4766 | 29.0141 | 0.052632 | 0.11953 | 0.043216 | 65.0666 | 69.1315 | 3.029 | PASS-UF
AA-10(FILTERED) | X |  | 398 |  | 196 |  | 623 | J | 35 |  | 146 |  |  |  | 1810 |  | 1030 |  | 1 |  | 7.8 |  | 5.1 | D |  |  |  |  | 19.8603 | 16.1184 | 27.0987 | 0.89514 | 2.3927 | 0 | 37.6848 | 29.0141 | 0.052632 | 0.12599 | 0.051256 | 63.9726 | 69.3214 | 4.0128 | PASS-F
AA-13 |  | 7.1 | 260 |  | 114 |  | 439 |  | 23.2 |  | 199 |  |  |  | 1590 |  | 371 | J | 0.76 |  | 49.6 |  | 0.097 | B D | 1800 |  | 3630 |  | 12.9741 | 9.375 | 19.0953 | 0.59335 | 3.2612 | 0 | 33.1043 | 10.4507 | 0.04 | 0.80116 | 0.00097487 | 42.0377 | 47.6584 | 6.2664 | FAIL-UF
AA-13 (FILTERED) | X |  | 268 |  | 120 |  | 447 | L | 27.2 |  | 198 |  |  |  | 1310 |  | 299 | J | 0.8 |  | 20.9 |  | 0.092 | B D |  |  |  |  | 13.3733 | 9.8684 | 19.4432 | 0.69565 | 3.2448 | 0 | 27.2746 | 8.4225 | 0.042105 | 0.33759 | 0.00092462 | 43.3806 | 39.3226 | 4.9066 | PASS-F
AA-18 |  | 7.5 | 110 |  | 57.2 |  | 156 | J | 16.8 |  | 95 |  |  |  | 401 |  | 208 |  | 0.68 |  | 10.8 |  | 0.11 | D | 350 | U | 1720 |  | 5.489 | 4.7039 | 6.7856 | 0.42967 | 1.5569 | 0 | 8.3489 | 5.8592 | 0.035789 | 0.17445 | 0.0011055 | 17.4082 | 15.9763 | 4.2891 | PASS-UF
AA-18(FILTERED) | X |  | 108 |  | 56.2 |  | 154 | J | 16.7 |  | 95 |  |  |  | 420 |  | 212 |  | 0.71 |  | 10.8 |  | 0.11 | D |  |  |  |  | 5.3892 | 4.6217 | 6.6986 | 0.42711 | 1.5569 | 0 | 8.7445 | 5.9718 | 0.037368 | 0.17445 | 0.0011055 | 17.1366 | 16.4862 | 1.9346 | PASS-F
AA-20 |  | 6.9 | 556 |  | 235 |  | 898 | J | 44.2 |  | 78 | J |  |  | 2540 |  | 1100 |  | 0.22 |  | 14.7 |  | 5.3 | D | 6400 |  | 7640 | J | 27.7445 | 19.3257 | 39.0605 | 1.1304 | 1.2783 | 0 | 52.8836 | 30.9859 | 0.011579 | 0.23744 | 0.053266 | 87.2611 | 85.4501 | 1.0486 | PASS-UF
AA-20 (FILTER) | X |  | 552 |  | 231 |  | 879 | J | 42.7 |  | 79 | J |  |  | 2510 |  | 1100 |  | 0.28 |  | 15.2 |  | 5.4 | D |  |  |  |  | 27.5449 | 18.9967 | 38.234 | 1.0921 | 1.2947 | 0 | 52.259 | 30.9859 | 0.014737 | 0.24552 | 0.054271 | 85.8677 | 84.8541 | 0.59372 | PASS-F
AA-21 |  | 7.2 | 512 |  | 299 |  | 720 | J | 83.3 |  | 189 |  |  |  | 2800 |  | 994 |  | 1.6 | B | 7.4 |  | 0.052 | B D | 5600 |  | 7100 |  | 25.5489 | 24.5888 | 31.318 | 2.1304 | 3.0973 | 0 | 58.2969 | 28 | 0.084211 | 0.11953 | 0.00052261 | 83.5861 | 89.5985 | 3.4717 | PASS-UF
AA-21 (FILTERED) | X |  | 520 |  | 300 |  | 740 | J | 84.6 |  | 180 |  |  |  | 2770 |  | 1000 |  | 1.6 | B | 7.5 |  | 0.057 | B D |  |  |  |  | 25.9481 | 24.6711 | 32.1879 | 2.1637 | 2.9499 | 0 | 57.6723 | 28.169 | 0.084211 | 0.12114 | 0.00057286 | 84.9707 | 88.9971 | 2.3144 | PASS-F
AA-23R |  | 7.4 | 635 |  | 159 |  | 408 | J | 62.7 |  | 90.4 | J |  |  | 1880 |  | 928 |  | 0.48 |  | 26.6 |  | 1.9 | B D | 2400 |  | 6010 | J | 31.6866 | 13.0757 | 17.7468 | 1.6036 | 1.4815 | 0 | 39.1422 | 26.1408 | 0.025263 | 0.42966 | 0.019095 | 64.1127 | 67.2385 | 2.3798 | PASS-UF
AA-23R (FILTER) | X |  | 656 |  | 161 |  | 426 | J | 62.6 |  | 89.8 | J |  |  | 1860 |  | 948 |  | 0.35 |  | 28.9 |  | 0.054 | B D |  |  |  |  | 32.7345 | 13.2401 | 18.5298 | 1.601 | 1.4716 | 0 | 38.7258 | 26.7042 | 0.018421 | 0.46681 | 0.00054271 | 66.1055 | 67.3874 | 0.96032 | PASS-F
AA-26 |  | 7.5 | 252 |  | 90.9 |  | 356 | J | 44.1 |  | 70 | J |  |  | 1100 |  | 355 |  | 0.79 |  | 12.1 |  | 0.049 | B D | 600 |  | 3420 | J | 12.5749 | 7.4753 | 15.485 | 1.1279 | 1.1472 | 0 | 22.9024 | 10 | 0.041579 | 0.19545 | 0.00049246 | 36.663 | 34.287 | 3.3489 | PASS-UF
AA-26 (FILTER) | X |  | 247 |  | 89.3 |  | 351 | J | 43.3 |  | 85.8 | J |  |  | 1140 |  | 380 |  | 0.79 |  | 12 |  | 0.048 | B D |  |  |  |  | 12.3253 | 7.3438 | 15.2675 | 1.1074 | 1.4061 | 0 | 23.7352 | 10.7042 | 0.041579 | 0.19383 | 0.00048241 | 36.044 | 36.0814 | 0.051791 | PASS-F
AA-27 |  | 7.6 | 513 |  | 192 |  | 535 |  | 8.58 |  | 126 |  |  |  | 2320 |  | 422 |  | 2 |  | 12.5 |  | 0.23 | D | 3300 |  | 4980 |  | 25.5988 | 15.7895 | 23.271 | 0.21944 | 2.0649 | 0 | 48.3031 | 11.8873 | 0.10526 | 0.20191 | 0.0023116 | 64.8787 | 62.5648 | 1.8156 | PASS-UF
AA-27(FILTER) | X |  | 516 |  | 201 |  | 538 |  | 8.56 |  | 130 |  |  |  | 2290 |  | 417 |  | 2 |  | 12.2 |  | 0.23 | D |  |  |  |  | 25.7485 | 16.5296 | 23.4015 | 0.21893 | 2.1304 | 0 | 47.6785 | 11.7465 | 0.10526 | 0.19706 | 0.0023116 | 65.8985 | 61.8601 | 3.161 | PASS-F
AA-30 |  | 7.1 | 643 |  | 347 |  | 721 | J | 180 |  | 115 | J |  |  | 2630 |  | 1620 |  | 0.11 |  | 35.6 |  | 2.5 | B D | 5000 |  | 8610 | J | 32.0858 | 28.5362 | 31.3615 | 4.6036 | 1.8846 | 0 | 54.7574 | 45.6338 | 0.0057895 | 0.57503 | 0.025126 | 96.5871 | 102.8818 | 3.1558 | PASS-UF
AA-30 (FILTER) | X |  | 648 |  | 342 |  | 713 | J | 177 |  | 116 | J |  |  | 2570 |  | 1580 |  | 0.14 |  | 34.2 |  | 2.4 | B D |  |  |  |  | 32.3353 | 28.125 | 31.0135 | 4.5269 | 1.901 | 0 | 53.5082 | 44.507 | 0.0073684 | 0.55241 | 0.024121 | 96.0007 | 100.5002 | 2.2898 | PASS-F
AA-UW-1 |  | 5.8 | 541 |  | 219 |  | 353 |  | 8.55 |  | 90 |  |  |  | 2150 |  | 415 | J | 1.2 |  | 5 |  | 0.63 | D | 3100 |  | 4680 |  | 26.996 | 18.0099 | 15.3545 | 0.21867 | 1.4749 | 0 | 44.7637 | 11.6901 | 0.063158 | 0.080762 | 0.0063317 | 60.579 | 58.079 | 2.1069 | PASS-UF
AA-UW-1 (FILTERED) | X |  | 522 |  | 227 |  | 367 |  | 7.87 |  | 88 |  |  |  | 2160 |  | 412 | J | 1.1 |  | 5 |  | 0.74 | D |  |  |  |  | 26.0479 | 18.6678 | 15.9635 | 0.20128 | 1.4422 | 0 | 44.9719 | 11.6056 | 0.057895 | 0.080762 | 0.0074372 | 60.8804 | 58.1658 | 2.2803 | PASS-F
AA-UW-2 |  | 7.3 | 378 |  | 191 |  | 461 | J | 7.88 |  | 120 |  |  |  | 1970 |  | 512 |  | 0.9 |  | 10.2 |  | 0.099 | D | 4200 |  | 4740 |  | 18.8623 | 15.7072 | 20.0522 | 0.20153 | 1.9666 | 0 | 41.016 | 14.4225 | 0.047368 | 0.16476 | 0.00099497 | 54.8232 | 57.6183 | 2.4857 | PASS-UF
AA-UW-2(FILTERED) | X |  | 371 |  | 188 |  | 455 | J | 7.78 |  | 115 |  |  |  | 1920 |  | 500 |  | 0.97 |  | 10.2 |  | 0.099 | D |  |  |  |  | 18.513 | 15.4605 | 19.7912 | 0.19898 | 1.8846 | 0 | 39.975 | 14.0845 | 0.051053 | 0.16476 | 0.00099497 | 53.9637 | 56.161 | 1.9953 | PASS-F
AA-UW-3 |  | 7.7 | 338 |  | 221 |  | 979 |  | 16.1 |  | 81 |  |  |  | 3280 |  | 267 |  | 1 |  | 8.9 |  | 0.065 | D | 3500 |  | 9870 |  | 16.8663 | 18.1743 | 42.5837 | 0.41176 | 1.3274 | 0 | 68.2907 | 7.5211 | 0.052632 | 0.14376 | 0.00065327 | 78.0361 | 77.3363 | 0.45044 | PASS-UF
AA-UW-3 (FILTERED) | X |  | 326 |  | 228 |  | 1010 |  | 15.2 |  | 85 |  |  |  | 3130 |  | 253 |  | 1 |  | 8.9 |  | 0.068 | D |  |  |  |  | 16.2675 | 18.75 | 43.9321 | 0.38875 | 1.393 | 0 | 65.1676 | 7.1268 | 0.052632 | 0.14376 | 0.00068342 | 79.3384 | 73.8844 | 3.5595 | PASS-F
AA-UW-4 |  | 7.6 | 401 |  | 194 |  | 919 |  | 16 |  | 78 |  |  |  | 2920 |  | 304 |  | 0.81 |  | 12.6 |  | 0.077 | D | 4300 |  | 5700 |  | 20.01 | 15.9539 | 39.9739 | 0.40921 | 1.2783 | 0 | 60.7953 | 8.5634 | 0.042632 | 0.20352 | 0.00077387 | 76.347 | 70.8839 | 3.7106 | PASS-UF
AA-UW-4(FILTER) | X |  | 389 |  | 182 |  | 891 |  | 15.4 |  | 80 |  |  |  | 2970 |  | 307 |  | 0.86 |  | 12.6 |  | 0.081 | D |  |  |  |  | 19.4112 | 14.9671 | 38.756 | 0.39386 | 1.311 | 0 | 61.8364 | 8.6479 | 0.045263 | 0.20352 | 0.00081407 | 73.5281 | 72.0449 | 1.0189 | PASS-F
AA-UW-4(FD) |  | 7.6 | 397 |  | 190 |  | 914 |  | 16.1 |  | 81 |  |  |  | 2930 |  | 306 |  | 0.82 |  | 12.7 |  | 0.075 | D | 3700 |  | 5710 |  | 19.8104 | 15.625 | 39.7564 | 0.41176 | 1.3274 | 0 | 61.0035 | 8.6197 | 0.043158 | 0.20514 | 0.00075377 | 75.6036 | 71.1997 | 2.9998 | PASS-UF
AA-UW-4(FD)(FILTER) | X |  | 395 |  | 197 |  | 904 |  | 16 |  | 86 |  |  |  | 2900 |  | 305 |  | 0.85 |  | 12.7 |  | 0.076 | D |  |  |  |  | 19.7106 | 16.2007 | 39.3214 | 0.40921 | 1.4094 | 0 | 60.3789 | 8.5915 | 0.044737 | 0.20514 | 0.00076382 | 75.6419 | 70.6305 | 3.4261 | PASS-F
AA-UW-5 |  | 7.6 | 90.2 |  | 45.4 |  | 119 |  | 9.03 |  | 116 | J |  |  | 222 |  | 160 |  | 0.66 |  | 13.3 |  | 0.051 | D | 700 |  | 1400 | J | 4.501 | 3.7336 | 5.1762 | 0.23095 | 1.901 | 0 | 4.6221 | 4.507 | 0.034737 | 0.21483 | 0.00051256 | 13.6417 | 11.2802 | 9.4753 | FAIL-UF
AA-UW-5 (FILTER) | X |  | 89.4 |  | 44.9 |  | 114 |  | 8.74 |  | 116 | J |  |  | 225 |  | 162 |  | 0.66 |  | 13.3 |  | 0.054 | D |  |  |  |  | 4.4611 | 3.6924 | 4.9587 | 0.22353 | 1.901 | 0 | 4.6846 | 4.5634 | 0.034737 | 0.21483 | 0.00054271 | 13.3357 | 11.3991 | 7.8296 | FAIL-F
AA-UW-5(FD) |  | 7.5 | 91.8 |  | 46.9 |  | 122 |  | 9.08 |  | 116 | J |  |  | 227 |  | 166 |  | 0.66 |  | 12.9 |  | 0.056 | D | 600 |  | 1390 | J | 4.5808 | 3.8569 | 5.3067 | 0.23223 | 1.901 | 0 | 4.7262 | 4.6761 | 0.034737 | 0.20837 | 0.00056281 | 13.9766 | 11.547 | 9.5193 | FAIL-UF
AA-UW-5(FD) (FILTER) | X |  | 93.3 |  | 45.9 |  | 118 |  | 8.67 |  | 115 | J |  |  | 234 |  | 159 |  | 0.61 |  | 13.7 |  | 0.054 | D |  |  |  |  | 4.6557 | 3.7747 | 5.1327 | 0.22174 | 1.8846 | 0 | 4.872 | 4.4789 | 0.032105 | 0.22129 | 0.00054271 | 13.7848 | 11.4894 | 9.0819 | FAIL-F
AA-UW-6 |  | 7.6 | 384 |  | 151 |  | 342 |  | 62.4 |  | 66 |  |  |  | 2240 |  | 201 |  | 0.57 |  | 8.8 |  | 0.05 | D | 3700 |  | 4280 |  | 19.1617 | 12.4178 | 14.876 | 1.5959 | 1.0816 | 0 | 46.6375 | 5.662 | 0.03 | 0.14214 | 0.00050251 | 48.0514 | 53.5537 | 5.4154 | FAIL-UF
AA-UW-6 (FILTER) | X |  | 421 |  | 184 |  | 441 |  | 80.1 |  | 64 |  |  |  | 2260 |  | 200 |  | 0.56 |  | 9.3 |  | 0.052 | D |  |  |  |  | 21.008 | 15.1316 | 19.1823 | 2.0486 | 1.0488 | 0 | 47.0539 | 5.6338 | 0.029474 | 0.15022 | 0.00052261 | 57.3704 | 53.9168 | 3.1034 | PASS-F
BEC-6 |  | 7 | 575 | L | 256 |  | 720 |  | 48.4 |  | 58 | J |  |  | 2400 | J | 1570 |  | 0.2 | U | 29.5 |  | 15 | D | 7300 |  | 5980 | J | 28.6926 | 21.0526 | 31.318 | 1.2379 | 0.95051 | 0 | 49.9688 | 44.2254 | 0.010526 | 0.4765 | 0.15075 | 82.3011 | 95.7824 | 7.5702 | FAIL-UF
BEC-6 (FILTER) | X |  | 592 | L | 253 |  | 660 |  | 41 |  | 58 | J |  |  | 2450 | J | 1530 |  | 0.2 | U | 29.4 |  | 15 | D |  |  | 5920 | J | 29.5409 | 20.8059 | 28.7081 | 1.0486 | 0.95051 | 0 | 51.0098 | 43.0986 | 0.010526 | 0.47488 | 0.15075 | 80.1036 | 95.695 | 8.8689 | FAIL-F
BEC-9 |  | 7.1 | 716 |  | 283 |  | 514 |  | 49.2 |  | 134 |  |  |  | 1920 |  | 1290 |  | 0.62 |  | 40.4 |  | 0.27 |  | 5300 |  | 6650 |  | 35.7285 | 23.273 | 22.3575 | 1.2583 | 2.196 | 0 | 39.975 | 36.338 | 0.032632 | 0.65256 | 0.0027136 | 82.6174 | 79.197 | 2.1138 | PASS-UF
BEC-9(FILTERED) | X |  | 728 |  | 290 |  | 512 |  | 49.7 |  | 135 |  |  |  | 1940 |  | 1280 |  | 0.61 |  | 38.8 |  | 0.27 | [5 empty] | 36.3273 | 23.8487 | 22.2706 | 1.2711 | 2.2124 | 0 | 40.3914 | 36.0563 | 0.032105 | 0.62672 | 0.0027136 | 83.7177 | 79.3217 | 2.6963 | PASS-F
COH-1 |  | 8.2 | 490 | L | 8190 |  | 18700 |  | 6380 |  | 100 | J |  |  | 44600 | J | 24800 |  | 1 | U | 0.5 | U | 2 | U | 117000 |  | 155000 | J | 24.4511 | 673.5197 | 813.3971 | 163.1714 | 1.6388 | 0 | 928.5863 | 698.5915 | 0.052632 | 0.0080762 | 0.020101 | 1674.5393 | 1628.8975 | 1.3816 | PASS-UF
COH-1 (FILTER) | X |  | 500 | L | 7750 |  | 17300 |  | 6160 |  | 99.6 | J |  |  | 42400 | J | 23900 |  | 1 | U | 0.5 | U | 0.011 | J D |  |  | 155000 | J | 24.9501 | 637.3355 | 752.5011 | 157.5448 | 1.6323 | 0 | 882.7816 | 673.2394 | 0.052632 | 0.0080762 | 0.00011055 | 1572.3315 | 1557.7141 | 0.467 | PASS-F
COH-2 |  | 7.5 | 560 |  | 7400 |  | 17000 | L | 4830 |  | 95 |  |  |  | 35400 |  | 24600 | J | 1 | U | 0.5 | U | 0.2 | U | 89900 |  | 85000 |  | 27.9441 | 608.5526 | 739.4519 | 123.5294 | 1.5569 | 0 | 737.0394 | 692.9577 | 0.052632 | 0.0080762 | 0.0020101 | 1499.4781 | 1431.6167 | 2.3152 | PASS-UF
COH-2 (FILTERED) | X |  | 569 |  | 7330 |  | 16000 | L | 4710 |  | 96 |  |  |  | 33900 |  | 22300 | J | 1 | U | 0.5 | U | 0.2 | U |  |  |  |  | 28.3932 | 602.7961 | 695.9548 | 120.4604 | 1.5733 | 0 | 705.8089 | 628.169 | 0.052632 | 0.0080762 | 0.0020101 | 1447.6044 | 1335.6139 | 4.0238 | PASS-F
COH-2A |  | 7.3 | 332 |  | 207 |  | 1130 | J | 45.9 |  | 350 | J |  |  | 1980 |  | 1410 |  | 0.76 |  | 1.1 |  | 5.4 | D | 3300 |  | 7510 | J | 16.5669 | 17.023 | 49.1518 | 1.1739 | 5.7358 | 0 | 41.2242 | 39.7183 | 0.04 | 0.017768 | 0.054271 | 83.9156 | 86.7904 | 1.6841 | PASS-UF
COH-2A (FILTER) | X |  | 324 |  | 197 |  | 1120 | J | 38.6 |  | 302 | J |  |  | 1940 |  | 1450 |  | 0.69 |  | 1.1 |  | 4.8 | D |  |  |  |  | 16.1677 | 16.2007 | 48.7168 | 0.98721 | 4.9492 | 0 | 40.3914 | 40.8451 | 0.036316 | 0.017768 | 0.048241 | 82.0724 | 86.288 | 2.5039 | PASS-F
DBMW-1 |  | 7.1 | 587 |  | 269 |  | 759 |  | 59.5 |  | 63 | J |  |  | 2930 |  | 1090 | J | 0.61 |  | 9.5 |  | 6.7 | D | 8600 |  | 7490 |  | 29.2914 | 22.1217 | 33.0144 | 1.5217 | 1.0324 | 0 | 61.0035 | 30.7042 | 0.032105 | 0.15345 | 0.067337 | 85.9492 | 92.9931 | 3.9364 | PASS-UF
DBMW-1(FILTER) | X |  | 606 |  | 272 |  | 719 |  | 55.8 |  | 54 | J |  |  | 2960 |  | 1080 | J | 0.67 |  | 9.4 |  | 7.1 | D |  |  |  |  | 30.2395 | 22.3684 | 31.2745 | 1.4271 | 0.88496 | 0 | 61.6281 | 30.4225 | 0.035263 | 0.15183 | 0.071357 | 85.3095 | 93.1941 | 4.417 | PASS-F
DBMW-10 |  | 5.3 | 223 |  | 88.7 |  | 273 |  | 63.6 | J | 89.6 | J |  |  | 985 | J | 338 | J | 0.59 |  | 9.8 |  | 0.5 | D | 3300 |  | 2800 | J | 11.1277 | 7.2944 | 11.8747 | 1.6266 | 1.4684 | 0 | 20.508 | 9.5211 | 0.031053 | 0.15829 | 0.0050251 | 31.9235 | 31.6919 | 0.36405 | PASS-UF
DBMW-10 (FILTER) | X |  | 202 |  | 87.2 |  | 274 |  | 65.3 | J | 120 | J |  |  | 987 |  | 299 | J | 0.57 |  | 9.8 |  | 0.52 | D |  |  | 2790 | J | 10.0798 | 7.1711 | 11.9182 | 1.6701 | 1.9666 | 0 | 20.5497 | 8.4225 | 0.03 | 0.15829 | 0.0052261 | 30.8392 | 31.1323 | 0.47294 | PASS-F
DBMW-11 |  | 7.4 | 699 |  | 519 |  | 839 |  | 279 |  | 64.4 | J |  |  | 3040 | J | 1870 |  | 0.01 | U | 19.8 |  | 14 | B D | 5400 |  | 10400 | J | 34.8802 | 42.6809 | 36.4941 | 7.1355 | 1.0554 | 0 | 63.2938 | 52.6761 | 0.00052632 | 0.31982 | 0.1407 | 121.1908 | 117.4863 | 1.5521 | PASS-UF
DBMW-11 (FILTER) | X |  | 703 |  | 444 |  | 798 |  | 214 |  | 65.2 | J |  |  | 2800 | J | 1810 |  | 0.01 | U | 19.5 |  | 14 | B D |  |  | 10200 | J | 35.0798 | 36.5132 | 34.7107 | 5.4731 | 1.0685 | 0 | 58.2969 | 50.9859 | 0.00052632 | 0.31497 | 0.1407 | 111.7769 | 110.8075 | 0.43551 | PASS-F
DBMW-12 |  | 6.1 | 573 |  | 581 |  | 668 |  | 315 |  | 67.6 | J |  |  | 3350 | J | 1320 |  | 0.36 | B | 18.1 |  | 12 | D | 6600 |  | 8070 | J | 28.5928 | 47.7796 | 29.0561 | 8.0563 | 1.1078 | 0 | 69.7481 | 37.1831 | 0.018947 | 0.29236 | 0.1206 | 113.4848 | 108.4709 | 2.259 | PASS-UF
DBMW-12 (FILTER) | X |  | 546 |  | 491 |  | 570 |  | 258 |  | 67.2 | J |  |  | 3300 | J | 1290 |  | 0.34 | B | 17 |  | 11 | D |  |  | 8100 | J | 27.2455 | 40.3783 | 24.7934 | 6.5985 | 1.1013 | 0 | 68.7071 | 36.338 | 0.017895 | 0.27459 | 0.11055 | 99.0157 | 106.5494 | 3.6649 | PASS-F
DBMW-12(FD) |  | 6.2 | 562 |  | 504 |  | 578 |  | 264 |  | 67.6 | J |  |  | 3240 | J | 1270 |  | 0.34 | B | 17.3 |  | 12 | D | 5800 |  | 8080 | J | 28.0439 | 41.4474 | 25.1414 | 6.7519 | 1.1078 | 0 | 67.4578 | 35.7746 | 0.017895 | 0.27944 | 0.1206 | 101.3846 | 104.7583 | 1.6366 | PASS-UF
DBMW-12(FD) (FILTER) | X |  | 578 |  | 522 |  | 591 |  | 266 |  | 66.4 | J |  |  | 3280 | J | 1330 |  | 0.39 | B | 17.1 |  | 9.8 | D |  |  | 8100 | J | 28.8423 | 42.9276 | 25.7068 | 6.8031 | 1.0882 | 0 | 68.2907 | 37.4648 | 0.020526 | 0.27621 | 0.098492 | 104.2798 | 107.2388 | 1.3989 | PASS-F
DBMW-13 |  | 5.4 | 596 |  | 260 |  | 696 |  | 144 | J | 48 | J |  |  | 2700 | J | 901 | J | 0.01 | U | 16.9 |  | 9.7 | D | 7400 |  | 6660 | J | 29.7405 | 21.3816 | 30.274 | 3.6829 | 0.78663 | 0 | 56.2149 | 25.3803 | 0.00052632 | 0.27298 | 0.097487 | 85.079 | 82.7528 | 1.386 | PASS-UF
DBMW-13 (FILTER) | X |  | 613 |  | 264 |  | 700 |  | 143 | J | 54.4 | J |  |  | 2750 | J | 906 | J | 0.01 | U | 16.5 |  | 9.8 | D |  |  | 6700 | J | 30.5888 | 21.7105 | 30.448 | 3.6573 | 0.89151 | 0 | 57.2559 | 25.5211 | 0.00052632 | 0.26652 | 0.098492 | 86.4047 | 84.0341 | 1.3909 | PASS-F
DBMW-14 |  | 5.5 | 626 |  | 228 |  | 644 |  | 142 | J | 58 | J |  |  | 2490 | J | 912 | J | 0.04 | B | 16.6 |  | 14 | D | 7100 |  | 6540 | J | 31.2375 | 18.75 | 28.0122 | 3.6317 | 0.95051 | 0 | 51.8426 | 25.6901 | 0.0021053 | 0.26813 | 0.1407 | 81.6314 | 78.8942 | 1.7052 | PASS-UF
DBMW-14 (FILTER) | X |  | 610 |  | 221 |  | 638 |  | 140 | J | 54 | J |  |  | 2450 | J | 910 | J | 0.05 | B | 16.7 |  | 14 | D |  |  | 6510 | J | 30.4391 | 18.1743 | 27.7512 | 3.5806 | 0.88496 | 0 | 51.0098 | 25.6338 | 0.0026316 | 0.26975 | 0.1407 | 79.9452 | 77.9416 | 1.269 | PASS-F
DBMW-15 |  | 7.5 | 559 |  | 204 |  | 501 |  | 108 |  | 53.6 | J |  |  | 2550 |  | 375 |  | 0.3 |  | 8.4 |  | 1.3 | B D | 3700 |  | 5020 | J | 27.8942 | 16.7763 | 21.7921 | 2.7621 | 0.8784 | 0 | 53.0918 | 10.5634 | 0.015789 | 0.13568 | 0.013065 | 69.2248 | 64.6981 | 3.38 | PASS-UF
DBMW-15 (FILTER) | X |  | 562 |  | 206 |  | 508 |  | 98.1 |  | 53.6 | J |  |  | 2530 |  | 390 |  | 0.3 |  | 8.5 |  | 1.4 | B D |  |  | 5000 | J | 28.0439 | 16.9408 | 22.0966 | 2.509 | 0.8784 | 0 | 52.6754 | 10.9859 | 0.015789 | 0.1373 | 0.01407 | 69.5902 | 64.7069 | 3.6362 | PASS-F
DBMW-16 |  | 5.6 | 79.6 |  | 31.1 |  | 170 |  | 19.7 |  | 74 | J |  |  | 565 | J | 148 | J | 0.73 |  | 2.1 |  | 0.015 | B D | 1070 |  | 1020 | J | 3.9721 | 2.5576 | 7.3945 | 0.50384 | 1.2127 | 0 | 11.7635 | 4.169 | 0.038421 | 0.03392 | 0.00015075 | 14.428 | 17.2177 | 8.8155 | FAIL-UF
DBMW-16 (FILTER) | X |  | 82.1 |  | 31.6 |  | 176 |  | 20.2 |  | 70 | J |  |  | 550 | J | 161 | J | 0.71 |  | 2 |  | 0.016 | B D |  |  | 1020 | J | 4.0968 | 2.5987 | 7.6555 | 0.51662 | 1.1472 | 0 | 11.4512 | 4.5352 | 0.037368 | 0.032305 | 0.0001608 | 14.8676 | 17.2034 | 7.2831 | FAIL-F
DBMW-17 |  | 6.4 | 267 |  | 65.6 |  | 261 |  | 27.3 |  | 496 | J |  |  | 1130 | J | 43.6 | J | 0.56 |  | 1.9 |  | 0.012 | B D | 700 |  | 1100 | J | 13.3234 | 5.3947 | 11.3528 | 0.69821 | 8.1285 | 0 | 23.527 | 1.2282 | 0.029474 | 0.03069 | 0.0001206 | 30.7691 | 32.9439 | 3.4135 | PASS-UF
DBMW-17 (FILTER) | X |  | 263 |  | 64.8 |  | 259 |  | 27.3 |  | 496 | J |  |  | 1140 | J | 43.1 | J | 0.56 |  | 1.8 |  | 0.02 | U |  |  | 1060 | J | 13.1238 | 5.3289 | 11.2658 | 0.69821 | 8.1285 | 0 | 23.7352 | 1.2141 | 0.029474 | 0.029074 | 0.00020101 | 30.4167 | 33.1365 | 4.2796 | PASS-F
DBMW-19 |  | 5.5 | 593 |  | 307 |  | 705 |  | 95.1 |  | 166 | J |  |  | 2660 | J | 1100 |  | 0.62 | B | 19.4 |  | 5.8 | D | 4300 |  | 7010 | J | 29.5908 | 25.2467 | 30.6655 | 2.4322 | 2.7204 | 0 | 55.3821 | 30.9859 | 0.032632 | 0.31336 | 0.058291 | 87.9353 | 89.4927 | 0.87777 | PASS-UF
DBMW-19 (FILTER) | X |  | 584 |  | 300 |  | 724 |  | 96.5 |  | 124 | J |  |  | 2680 | J | 1100 |  | 0.44 | B | 19.5 |  | 6.5 | D |  |  | 7100 | J | 29.1417 | 24.6711 | 31.492 | 2.468 | 2.0321 | 0 | 55.7985 | 30.9859 | 0.023158 | 0.31497 | 0.065327 | 87.7728 | 89.22 | 0.81766 | PASS-F
DBMW-2 |  | 7.5 | 548 |  | 302 | J | 981 | J | 71.1 | J | 68.2 | J |  |  | 3240 |  | 1240 |  | 0.54 |  | 7 |  | 7.5 | D | 6400 |  | 7590 |  | 27.3453 | 24.8355 | 42.6707 | 1.8184 | 1.1177 | 0 | 67.4578 | 34.9296 | 0.028421 | 0.11307 | 0.075377 | 96.67 | 103.7219 | 3.5191 | PASS-UF
DBMW-2 (FILTER) | X |  | 545 |  | 298 | J | 974 | J | 67.2 | J | 68 | J |  |  | 3170 |  | 1240 |  | 0.65 |  | 5.9 |  | 6.8 | D |  |  |  |  | 27.1956 | 24.5066 | 42.3662 | 1.7187 | 1.1144 | 0 | 66.0004 | 34.9296 | 0.034211 | 0.0953 | 0.068342 | 95.7871 | 102.2422 | 3.2597 | PASS-F
DBMW-20 |  | 6.9 | 580 |  | 244 |  | 585 |  | 120 |  | 122 | J |  |  | 2120 |  | 961 |  | 0.22 |  | 17.4 |  | 3.2 | B D | 4100 |  | 6060 | J | 28.9421 | 20.0658 | 25.4458 | 3.0691 | 1.9993 | 0 | 44.1391 | 27.0704 | 0.011579 | 0.28105 | 0.032161 | 77.5228 | 73.5336 | 2.6408 | PASS-UF
DBMW-20 (FILTER) | X |  | 567 |  | 237 |  | 568 |  | 117 |  | 121 | J |  |  | 2070 |  | 943 |  | 0.23 |  | 17.7 |  | 2.7 | B D |  |  | 6050 | J | 28.2934 | 19.4901 | 24.7064 | 2.9923 | 1.983 | 0 | 43.0981 | 26.5634 | 0.012105 | 0.2859 | 0.027136 | 75.4823 | 71.9695 | 2.3823 | PASS-F
DBMW-22 |  | 6.9 | 484 | L | 171 |  | 283 |  | 148 |  | 34 | J |  |  | 2400 | J | 271 |  | 0.33 |  | 1.1 |  | 0.13 | D | 5000 |  | 4010 | J | 24.1517 | 14.0625 | 12.3097 | 3.7852 | 0.55719 | 0 | 49.9688 | 7.6338 | 0.017368 | 0.017768 | 0.0013065 | 54.3091 | 58.1962 | 3.4551 | PASS-UF
DBMW-22 (FILTER) | X |  | 519 | L | 177 |  | 277 |  | 140 |  | 32.4 | J |  |  | 2360 | J | 271 |  | 0.31 |  | 1.1 |  | 0.13 | D |  |  | 4000 | J | 25.8982 | 14.5559 | 12.0487 | 3.5806 | 0.53097 | 0 | 49.136 | 7.6338 | 0.016316 | 0.017768 | 0.0013065 | 56.0834 | 57.3361 | 1.1045 | PASS-F
DBMW-22(FD) |  | 6.8 | 478 | L | 170 |  | 286 |  | 147 |  | 33.2 | J |  |  | 2390 | J | 269 |  | 0.25 |  | 1.1 |  | 0.13 | D | 5100 |  | 3990 | J | 23.8523 | 13.9803 | 12.4402 | 3.7596 | 0.54408 | 0 | 49.7606 | 7.5775 | 0.013158 | 0.017768 | 0.0013065 | 54.0323 | 57.9143 | 3.4677 | PASS-UF
DBMW-22(FD) (FILTER) | X |  | 515 | L | 176 |  | 275 |  | 139 |  | 31.6 | J |  |  | 2360 | J | 273 |  | 0.31 |  | 1.1 |  | 0.14 | D |  |  | 4020 | J | 25.6986 | 14.4737 | 11.9617 | 3.555 | 0.51786 | 0 | 49.136 | 7.6901 | 0.016316 | 0.017768 | 0.001407 | 55.689 | 57.3795 | 1.4951 | PASS-F
DBMW-3 |  | 7.6 | 562 |  | 367 | J | 970 | J | 104 | J | 56.4 | J |  |  | 3230 |  | 1410 |  | 0.24 |  | 15.4 |  | 7.6 | D | 6600 |  | 8350 |  | 28.0439 | 30.1809 | 42.1923 | 2.6598 | 0.92429 | 0 | 67.2496 | 39.7183 | 0.012632 | 0.24875 | 0.076382 | 103.0769 | 108.23 | 2.4387 | PASS-UF
DBMW-3 (FILTER) | X |  | 572 |  | 377 | J | 1000 | J | 107 | J | 58 | J |  |  | 3300 |  | 1480 |  | 0.21 |  | 15.9 |  | 7.6 | D |  |  |  |  | 28.5429 | 31.0033 | 43.4972 | 2.7366 | 0.95051 | 0 | 68.7071 | 41.6901 | 0.011053 | 0.25682 | 0.076382 | 105.7799 | 111.692 | 2.7185 | PASS-F
DBMW-4 |  | 7.5 | 631 |  | 237 |  | 681 |  | 84.8 |  | 90.8 | J |  |  | 2610 |  | 952 |  | 0.092 | B | 27.7 |  | 4.1 | D | 4400 |  | 6590 | J | 31.487 | 19.4901 | 29.6216 | 2.1688 | 1.488 | 0 | 54.341 | 26.8169 | 0.0048421 | 0.44742 | 0.041206 | 82.7675 | 83.1394 | 0.22417 | PASS-UF
DBMW-4(FILTER) | X |  | 627 |  | 235 |  | 672 |  | 84 |  | 91.2 | J |  |  | 2570 |  | 938 |  | 0.13 |  | 26.4 |  | 4.3 | D |  |  |  |  | 31.2874 | 19.3257 | 29.2301 | 2.1483 | 1.4946 | 0 | 53.5082 | 26.4225 | 0.0068421 | 0.42643 | 0.043216 | 81.9915 | 81.9018 | 0.054722 | PASS-F
DBMW-7 |  | 5.3 | 658 |  | 289 |  | 617 |  | 71.8 |  | 65.2 | J |  |  | 2410 |  | 1430 |  | 0.01 | U | 42.7 |  | 3.1 | D | 6900 |  | 7510 | J | 32.8343 | 23.7664 | 26.8378 | 1.8363 | 1.0685 | 0 | 50.177 | 40.2817 | 0.00052632 | 0.68971 | 0.031156 | 85.2749 | 92.2486 | 3.9283 | PASS-UF
DBMW-7 (FILTER) | X |  | 700 |  | 295 |  | 650 |  | 78.9 |  | 146 | J |  |  | 2340 |  | 1420 |  | 0.01 | U | 41.8 |  | 3.2 | D |  |  | 7530 | J | 34.9301 | 24.2599 | 28.2732 | 2.0179 | 2.3927 | 0 | 48.7196 | 40 | 0.00052632 | 0.67517 | 0.032161 | 89.4811 | 91.8201 | 1.2901 | PASS-F
DBMW-7 (FD) |  | 5.4 | 698 |  | 301 |  | 662 |  | 81.1 |  | 131 | J |  |  | 2420 |  | 1440 |  | 0.01 | U | 40.8 |  | 3.3 | D | 8100 |  | 7520 | J | 34.8303 | 24.7533 | 28.7951 | 2.0742 | 2.1468 | 0 | 50.3852 | 40.5634 | 0.00052632 | 0.65902 | 0.033166 | 90.4529 | 93.7881 | 1.8102 | PASS-UF
DBMW-7 (FD) (FILTER) | X |  | 685 |  | 289 |  | 634 |  | 77 |  | 143 | J |  |  | 2370 |  | 1430 |  | 0.01 | U | 39.9 |  | 3.2 | D |  |  | 7540 | J | 34.1816 | 23.7664 | 27.5772 | 1.9693 | 2.3435 | 0 | 49.3442 | 40.2817 | 0.00052632 | 0.64448 | 0.032161 | 87.4946 | 92.6465 | 2.8599 | PASS-F
DBMW-9 |  | 7.4 | 560 |  | 138 |  | 307 |  | 63.6 |  | 78.8 | J |  |  | 2010 | J | 398 | J | 0.58 |  | 16.6 |  | 1.3 | D | 6700 |  | 4360 | J | 27.9441 | 11.3487 | 13.3536 | 1.6266 | 1.2914 | 0 | 41.8488 | 11.2113 | 0.030526 | 0.26813 | 0.013065 | 54.273 | 54.6632 | 0.35818 | PASS-UF
DBMW-9 (FILTER) | X |  | 534 |  | 131 |  | 291 |  | 57.9 |  | 78.8 | J |  |  | 2100 | J | 394 | J | 0.57 |  | 16.1 |  | 2.7 | D |  |  | 4340 | J | 26.6467 | 10.773 | 12.6577 | 1.4808 | 1.2914 | 0 | 43.7227 | 11.0986 | 0.03 | 0.26005 | 0.027136 | 51.5582 | 56.4298 | 4.5112 | PASS-F
DM-1 |  | 5.8 | 570 |  | 168 |  | 570 |  | 13.8 |  | 273 | J |  |  | 2310 | J | 346 |  | 0.77 |  | 19.1 |  | 0.27 | B D | 2400 |  | 5020 | J | 28.4431 | 13.8158 | 24.7934 | 0.35294 | 4.4739 | 0 | 48.0949 | 9.7465 | 0.040526 | 0.30851 | 0.0027136 | 67.4052 | 62.6671 | 3.6427 | PASS-UF
DM-1 (FILTER) | X |  | 574 |  | 169 |  | 576 |  | 13.5 |  | 263 | J |  |  | 2290 | J | 340 |  | 0.81 |  | 19 |  | 0.28 | B D |  |  | 5100 | J | 28.6427 | 13.898 | 25.0544 | 0.34527 | 4.3101 | 0 | 47.6785 | 9.5775 | 0.042632 | 0.3069 | 0.0028141 | 67.9404 | 61.9184 | 4.6373 | PASS-F
HMW-09 |  | 8.2 | 639 | L | 247 |  | 872 |  | 80.5 |  | 132 | J |  |  | 2720 | J | 1280 |  | 0.68 | B | 18.3 |  | 4.1 | D | 7800 |  | 5100 | J | 31.8862 | 20.3125 | 37.9295 | 2.0588 | 2.1632 | 0 | 56.6313 | 36.0563 | 0.035789 | 0.29559 | 0.041206 | 92.1871 | 95.2234 | 1.6202 | PASS-UF
HMW-09 (FILTER) | X |  | 659 | L | 246 |  | 809 |  | 71 |  | 130 | J |  |  | 2660 | J | 1250 |  | 0.65 | B | 18.4 |  | 6.2 | D |  |  | 5210 | J | 32.8842 | 20.2303 | 35.1892 | 1.8159 | 2.1304 | 0 | 55.3821 | 35.2113 | 0.034211 | 0.29721 | 0.062312 | 90.1196 | 93.1175 | 1.6361 | PASS-F
HMWWT-6 |  | 7.7 | 134 |  | 75.3 | J | 180 | J | 6.6 | J | 79.6 | J |  |  | 435 |  | 375 |  | 0.66 |  | 15.3 |  | 0.069 | D | 1600 |  | 2240 |  | 6.6866 | 6.1924 | 7.8295 | 0.1688 | 1.3045 | 0 | 9.0568 | 10.5634 | 0.034737 | 0.24713 | 0.00069347 | 20.8773 | 21.2073 | 0.78395 | PASS-UF
HMWWT-6 (FILTER) | X |  | 132 |  | 74.9 | J | 179 | J | 6.25 | J | 79 | J |  |  | 432 |  | 384 |  | 0.69 |  | 15.4 |  | 0.071 | D |  |  |  |  | 6.5868 | 6.1595 | 7.786 | 0.15985 | 1.2947 | 0 | 8.9944 | 10.8169 | 0.036316 | 0.24875 | 0.00071357 | 20.6922 | 21.3917 | 1.6622 | PASS-F
MCF-01A |  | 6.9 | 490 |  | 146 | J | 417 | J | 23.9 |  | 35 |  |  |  | 2530 |  | 121 |  | 0.24 |  | 0.005 | U | 0.00017 | J | 3900 |  | 4240 |  | 24.4511 | 12.0066 | 18.1383 | 0.61125 | 0.57358 | 0 | 52.6754 | 3.4085 | 0.012632 | 8.0762e-05 | 1.7085e-06 | 55.2073 | 56.6702 | 1.3076 | PASS-UF
MCF-01A (FILTERED) | X |  | 493 |  | 146 | J | 423 | J | 23.9 |  | 34 |  |  |  | 2550 |  | 108 |  | 0.25 |  | 0.005 | U | 0.02 | U |  |  |  |  | 24.6008 | 12.0066 | 18.3993 | 0.61125 | 0.55719 | 0 | 53.0918 | 3.0423 | 0.013158 | 8.0762e-05 | 0.00020101 | 55.6179 | 56.7047 | 0.96754 | PASS-F
MCF-01B |  | 7.2 | 111 |  | 63.9 |  | 391 |  | 10.7 |  | 127 |  |  |  | 889 |  | 271 |  | 0.65 |  | 1.9 |  | 0.7 | D | 1990 |  | 2740 |  | 5.5389 | 5.2549 | 17.0074 | 0.27366 | 2.0813 | 0 | 18.5093 | 7.6338 | 0.034211 | 0.03069 | 0.0070352 | 28.0749 | 28.2963 | 0.39272 | PASS-UF
MCF-01B (FILTERED) | X |  | 108 |  | 62.2 |  | 381 |  | 10.3 |  | 125 |  |  |  | 950 |  | 293 |  | 0.64 |  | 1.5 |  | 0.7 | D |  |  |  |  | 5.3892 | 5.1151 | 16.5724 | 0.26343 | 2.0485 | 0 | 19.7793 | 8.2535 | 0.033684 | 0.024229 | 0.0070352 | 27.3402 | 30.1463 | 4.8813 | PASS-F
MCF-02A |  | 7.6 | 21.2 |  | 6.49 |  | 166 | J | 10.1 |  | 72 |  |  |  | 183 |  | 124 |  | 0.81 |  | 1 |  | 0.00051 |  | 1100 |  | 974 |  | 1.0579 | 0.53372 | 7.2205 | 0.25831 | 1.1799 | 0 | 3.8101 | 3.493 | 0.042632 | 0.016152 | 5.1256e-06 | 9.0704 | 8.5418 | 3.0015 | PASS-UF
MCF-02A (FILTERED) | X |  | 21.2 |  | 6.48 |  | 167 | J | 10 |  | 76 |  |  |  | 181 |  | 120 |  | 0.84 |  | 1.1 |  | 0.00022 | J |  |  |  |  | 1.0579 | 0.53289 | 7.264 | 0.25575 | 1.2455 | 0 | 3.7685 | 3.3803 | 0.044211 | 0.017768 | 2.2111e-06 | 9.1106 | 8.4562 | 3.7248 | PASS-F
MCF-02B |  | 7.6 | 23.9 |  | 9.01 |  | 194 | J | 9.49 |  | 98 |  |  |  | 263 |  | 97.5 |  | 1.3 |  | 1.4 |  | 0.00013 | J | 2200 |  | 1090 |  | 1.1926 | 0.74095 | 8.4385 | 0.24271 | 1.606 | 0 | 5.4757 | 2.7465 | 0.068421 | 0.022613 | 1.3065e-06 | 10.6147 | 9.9193 | 3.3868 | PASS-UF
MCF-02B (FILTERED) | X |  | 23 |  | 8.73 |  | 192 | J | 9.29 |  | 96 |  |  |  | 264 |  | 97.6 |  | 1.3 |  | 1.5 |  | 0.00022 | J |  |  |  |  | 1.1477 | 0.71793 | 8.3515 | 0.2376 | 1.5733 | 0 | 5.4966 | 2.7493 | 0.068421 | 0.024229 | 2.2111e-06 | 10.4547 | 9.9118 | 2.6657 | PASS-F
MCF-03A |  | 7.8 | 26.8 |  | 11.1 |  | 188 | L | 13 |  | 67 |  |  |  | 225 |  | 141 | J | 0.85 |  | 2.2 |  | 0.0011 | B D | 700 |  | 1170 |  | 1.3373 | 0.91283 | 8.1775 | 0.33248 | 1.098 | 0 | 4.6846 | 3.9718 | 0.044737 | 0.035535 | 1.1055e-05 | 10.7601 | 9.8347 | 4.4934 | PASS-UF
MCF-03A (FILTERED) | X |  | 25.5 |  | 10.4 |  | 192 | L | 12.7 |  | 66 |  |  |  | 223 |  | 136 | J | 0.84 |  | 2.2 |  | 0.001 | B D |  |  |  |  | 1.2725 | 0.85526 | 8.3515 | 0.32481 | 1.0816 | 0 | 4.6429 | 3.831 | 0.044211 | 0.035535 | 1.005e-05 | 10.804 | 9.6353 | 5.7179 | FAIL-F
MCF-03B |  | 7.8 | 150 |  | 88.2 |  | 532 |  | 12.9 |  | 130 |  |  |  | 1220 |  | 314 |  | 0.79 |  | 11.4 |  | 0.084 | B D | 1900 |  | 3360 |  | 7.485 | 7.2533 | 23.1405 | 0.32992 | 2.1304 | 0 | 25.4008 | 8.8451 | 0.041579 | 0.18414 | 0.00084422 | 38.2087 | 36.6029 | 2.1465 | PASS-UF
MCF-03B(FILTERED) | X |  | 154 |  | 89 |  | 541 |  | 12.9 |  | 131 |  |  |  | 1190 |  | 309 |  | 0.8 |  | 11.3 |  | 0.083 | [5 empty] | 7.6846 | 7.3191 | 23.532 | 0.32992 | 2.1468 | 0 | 24.7762 | 8.7042 | 0.042105 | 0.18252 | 0.00083417 | 38.8656 | 35.8527 | 4.0323 | PASS-F
MCF-04 |  | 7.3 | 496 |  | 131 |  | 719 |  | 90.9 |  | 41 |  |  |  | 2830 | J | 416 |  | 0.44 |  | 0.005 | U | 0.2 | U | 64700 |  | 5570 |  | 24.7505 | 10.773 | 31.2745 | 2.3248 | 0.67191 | 0 | 58.9215 | 11.7183 | 0.023158 | 8.0762e-05 | 0.0020101 | 69.1228 | 71.337 | 1.5764 | PASS-UF
MCF-04(FILTER) | X |  | 476 |  | 127 |  | 720 |  | 90.8 |  | 40 |  |  |  | 3180 | J | 529 |  | 0.41 |  | 0.005 | U | 0.2 | U |  |  |  |  | 23.7525 | 10.4441 | 31.318 | 2.3223 | 0.65552 | 0 | 66.2086 | 14.9014 | 0.021579 | 8.0762e-05 | 0.0020101 | 67.8368 | 81.7892 | 9.3249 | FAIL-F
MCF-05 |  | 7.7 | 470 |  | 15300 |  | 19500 |  | 13300 |  | 127 |  |  |  | 80900 | J | 30900 |  | 1 | U | 0.5 | U | 0.4 | U | 180000 |  | 105000 |  | 23.4531 | 1258.2237 | 848.1949 | 340.1535 | 2.0813 | 0 | 1684.3639 | 870.4225 | 0.052632 | 0.0080762 | 0.0040201 | 2470.0251 | 2556.9325 | 1.7288 | PASS-UF
MCF-05(FILTER) | X |  | 468 |  | 15000 |  | 19800 |  | 12900 |  | 136 |  |  |  | 76200 | J | 30400 |  | 1 | U | 0.5 | U | 0.4 | U |  |  |  |  | 23.3533 | 1233.5526 | 861.244 | 329.9233 | 2.2288 | 0 | 1586.5084 | 856.338 | 0.052632 | 0.0080762 | 0.0040201 | 2448.0732 | 2445.14 | 0.059945 | PASS-F
MCF-06A-R |  | 6.6 | 250 |  | 15800 |  | 37800 | J | 10800 |  | 90.4 | J |  |  | 70700 |  | 62000 |  | 1 | U | 0.5 | U | 1 | U | 178000 |  | 137000 | J | 12.475 | 1299.3421 | 1644.1931 | 276.2148 | 1.4815 | 0 | 1471.9967 | 1746.4789 | 0.052632 | 0.0080762 | 0.01005 | 3232.2251 | 3220.0278 | 0.18904 | PASS-UF
MCF-06A-R (FILTER) | X |  | 324 |  | 16500 |  | 37800 | J | 11400 |  | 90.8 | J |  |  | 70100 |  | 62900 |  | 1 | U | 0.5 | U | 0.0038 | J D |  |  |  |  | 16.1677 | 1356.9079 | 1644.1931 | 291.5601 | 1.488 | 0 | 1459.5045 | 1771.831 | 0.052632 | 0.0080762 | 3.8191e-05 | 3308.8288 | 3232.8842 | 1.1609 | PASS-F
MCF-06B |  | 8.2 | 475 |  | 3760 |  | 4120 |  | 3860 |  | 94 |  |  |  | 19600 | J | 8030 |  | 1 | U | 3.9 |  | 4.3 | D | 11500 |  | 39600 |  | 23.7026 | 309.2105 | 179.2084 | 98.7212 | 1.5405 | 0 | 408.0783 | 226.1972 | 0.052632 | 0.062995 | 0.043216 | 610.8427 | 635.9748 | 2.0157 | PASS-UF
MCF-06B(FILTER) | X |  | 482 |  | 3820 |  | 4230 |  | 4110 |  | 87 |  |  |  | 19800 | J | 8100 |  | 1 | U | 3.6 |  | 4.6 | D |  |  |  |  | 24.0519 | 314.1447 | 183.993 | 105.1151 | 1.4258 | 0 | 412.2423 | 228.169 | 0.052632 | 0.058149 | 0.046231 | 627.3048 | 641.9941 | 1.1573 | PASS-F
MCF-06C |  | 7.3 | 663 |  | 357 |  | 688 | J | 217 |  | 66 | J |  |  | 2500 |  | 1720 |  | 0.01 | U | 47 |  | 4.1 | B D | 6200 |  | 8740 | J | 33.0838 | 29.3586 | 29.9261 | 5.5499 | 1.0816 | 0 | 52.0508 | 48.4507 | 0.00052632 | 0.75917 | 0.041206 | 97.9183 | 102.384 | 2.2295 | PASS-UF
MCF-06C (FILTER) | X |  | 654 |  | 355 |  | 676 | J | 213 |  | 69.8 | J |  |  | 2530 |  | 1760 |  | 0.01 | U | 45.8 |  | 4.3 | B D |  |  |  |  | 32.6347 | 29.1941 | 29.4041 | 5.4476 | 1.1439 | 0 | 52.6754 | 49.5775 | 0.00052632 | 0.73978 | 0.043216 | 96.6805 | 104.1803 | 3.7338 | PASS-F
MCF-07 |  | 7 | 434 |  | 15200 |  | 29500 | J | 11900 |  | 137 | J |  |  | 83300 |  | 41500 |  | 1 | U | 0.5 | U | 0.093 | D | 166000 |  | 127000 | J | 21.6567 | 1250 | 1283.1666 | 304.3478 | 2.2452 | 0 | 1734.3327 | 1169.0141 | 0.052632 | 0.0080762 | 0.00093467 | 2859.1711 | 2905.6536 | 0.80631 | PASS-UF
MCF-07 (FILTER) | X |  | 450 |  | 15600 |  | 30400 | J | 12000 |  | 152 | J |  |  | 80700 |  | 41900 |  | 1 | U | 0.5 | U | 0.1 | D |  |  |  |  | 22.4551 | 1282.8947 | 1322.314 | 306.9054 | 2.491 | 0 | 1680.1999 | 1180.2817 | 0.052632 | 0.0080762 | 0.001005 | 2934.5692 | 2863.0343 | 1.2339 | PASS-F
MCF-08A |  | 7.3 | 608 |  | 5650 |  | 26200 |  | 3010 |  | 98.4 | J |  |  | 26200 |  | 51200 | J | 1 | U | 0.5 | U | 0.2 | U | 99800 |  | 116000 |  | 30.3393 | 464.6382 | 1139.6259 | 76.9821 | 1.6126 | 0 | 545.4924 | 1442.2535 | 0.052632 | 0.0080762 | 0.0020101 | 1711.5855 | 1989.4212 | 7.507 | FAIL-UF
MCF-08A(FILTER) | X |  | 667 |  | 6740 |  | 30600 |  | 3500 |  | 98.2 | J |  |  | 26600 |  | 51900 | J | 1 | U | 0.5 | U | 0.2 | U |  |  |  |  | 33.2834 | 554.2763 | 1331.0135 | 89.5141 | 1.6093 | 0 | 553.8205 | 1461.9718 | 0.052632 | 0.0080762 | 0.0020101 | 2008.0873 | 2017.4644 | 0.23294 | PASS-F
MCF-08B-R |  | 7.2 | 509 |  | 1890 |  | 5790 | J | 837 |  | 70 |  |  |  | 11400 |  | 7830 |  | 0.1 | U | 0.05 | U | 0.00013 | J | 24800 |  | 31400 |  | 25.3992 | 155.4276 | 251.8486 | 21.4066 | 1.1472 | 0 | 237.3517 | 220.5634 | 0.0052632 | 0.00080762 | 1.3065e-06 | 454.0821 | 459.0683 | 0.54604 | PASS-UF
MCF-08B-R (FILTERED) | X |  | 496 |  | 1720 |  | 5310 | J | 756 |  | 69 |  |  |  | 10500 |  | 7230 |  | 0.1 | U | 0.05 | U | 0.00017 | J |  |  |  |  | 24.7505 | 141.4474 | 230.97 | 19.335 | 1.1308 | 0 | 218.6134 | 203.662 | 0.0052632 | 0.00080762 | 1.7085e-06 | 416.5029 | 423.4122 | 0.82262 | PASS-F
MCF-08B-R (FD) |  | 7.4 | 507 |  | 1800 |  | 5570 | J | 793 |  | 76 |  |  |  | 10900 |  | 7660 |  | 0.1 | U | 0.098 | B | 0.00024 | J | 30700 |  | 32900 |  | 25.2994 | 148.0263 | 242.2793 | 20.2813 | 1.2455 | 0 | 226.9415 | 215.7746 | 0.0052632 | 0.0015829 | 2.4121e-06 | 435.8863 | 443.9685 | 0.91858 | PASS-UF
MCF-08B-R (FD)(FILTERED) | X |  | 511 |  | 1780 |  | 5520 | J | 782 |  | 69 |  |  |  | 10500 |  | 7390 |  | 0.1 | U | 0.05 | U | 0.0014 | [5 empty] | 25.499 | 146.3816 | 240.1044 | 20 | 1.1308 | 0 | 218.6134 | 208.169 | 0.0052632 | 0.00080762 | 1.407e-05 | 431.985 | 427.9192 | 0.47281 | PASS-F
MCF-09A |  | 7.4 | 488 |  | 1880 |  | 5180 |  | 650 |  | 81 |  |  |  | 15900 |  | 5110 |  | 0.1 | U | 0.05 | U | 0.1 | U | 22100 |  | 27100 |  | 24.3513 | 154.6053 | 225.3154 | 16.624 | 1.3274 | 0 | 331.0431 | 143.9437 | 0.0052632 | 0.00080762 | 0.001005 | 420.896 | 476.3213 | 6.1775 | FAIL-UF
MCF-09A(FILTERED) | X |  | 500 |  | 1930 |  | 5270 |  | 658 |  | 75 |  |  |  | 19700 |  | 6490 |  | 0.1 | U | 0.05 | U | 0.1 | U |  |  |  |  | 24.9501 | 158.7171 | 229.2301 | 16.8286 | 1.2291 | 0 | 410.1603 | 182.8169 | 0.0052632 | 0.00080762 | 0.001005 | 429.7259 | 594.2134 | 16.0642 | FAIL-F
MCF-09B |  | 7.3 | 445 |  | 123 |  | 401 |  | 45 |  | 71 |  |  |  | 2150 |  | 149 |  | 0.72 |  | 0.023 |  | 0.1 | U | 3000 |  | 3910 |  | 22.2056 | 10.1151 | 17.4424 | 1.1509 | 1.1636 | 0 | 44.7637 | 4.1972 | 0.037895 | 0.00037151 | 0.001005 | 50.914 | 50.1637 | 0.74229 | PASS-UF
MCF-09B(FD)(FILTERED) | X |  | 445 |  | 123 |  | 399 |  | 44.1 |  | 69 |  |  |  | 2100 |  | 148 |  | 0.79 |  | 0.005 | U | 0.1 | U |  |  |  |  | 22.2056 | 10.1151 | 17.3554 | 1.1279 | 1.1308 | 0 | 43.7227 | 4.169 | 0.041579 | 8.0762e-05 | 0.001005 | 50.804 | 49.0651 | 1.7411 | PASS-F
MCF-09B(FD) |  | 7.3 | 431 |  | 118 |  | 389 |  | 42.8 |  | 70 |  |  |  | 2120 |  | 146 |  | 0.79 |  | 0.005 | U | 0.1 | U | 2200 |  | 3920 |  | 21.507 | 9.7039 | 16.9204 | 1.0946 | 1.1472 | 0 | 44.1391 | 4.1127 | 0.041579 | 8.0762e-05 | 0.001005 | 49.226 | 49.4416 | 0.21853 | PASS-UF
MCF-09B(FILTERED) | X |  | 438 |  | 121 |  | 394 |  | 43.7 |  | 69 |  |  |  | 2120 |  | 149 |  | 0.74 |  | 0.005 | U | 0.1 | U |  |  |  |  | 21.8563 | 9.9507 | 17.1379 | 1.1176 | 1.1308 | 0 | 44.1391 | 4.1972 | 0.038947 | 8.0762e-05 | 0.001005 | 50.0625 | 49.5071 | 0.55781 | PASS-F
MCF-10A |  | 7.8 | 528 |  | 235 |  | 1320 |  | 176 |  | 36 | J |  |  | 3920 |  | 1620 | J | 0.2 |  | 0.005 | U | 3.1e-05 | J | 4200 |  | 9430 |  | 26.3473 | 19.3257 | 57.4163 | 4.5013 | 0.58997 | 0 | 81.6157 | 45.6338 | 0.010526 | 8.0762e-05 | 3.1156e-07 | 107.5905 | 127.85 | 8.6049 | FAIL-UF
MCF-10A(FILTER) | X |  | 535 |  | 241 |  | 1360 |  | 182 |  | 38 | J |  |  | 3900 |  | 1350 | J | 0.16 |  | 0.005 | U | 0.02 | U |  |  |  |  | 26.6966 | 19.8191 | 59.1562 | 4.6547 | 0.62275 | 0 | 81.1993 | 38.0282 | 0.0084211 | 8.0762e-05 | 0.00020101 | 110.3266 | 119.8589 | 4.1411 | PASS-F
MCF-10B |  | 7.5 | 253 |  | 102 |  | 237 |  | 38.9 |  | 51 |  |  |  | 1140 |  | 205 |  | 0.39 |  | 0.093 |  | 0.00032 | J | 2200 |  | 2700 |  | 12.6248 | 8.3882 | 10.3088 | 0.99488 | 0.83579 | 0 | 23.7352 | 5.7746 | 0.020526 | 0.0015022 | 3.2161e-06 | 32.3166 | 30.3676 | 3.1092 | PASS-UF
MCF-10B(FILTERED) | X |  | 254 |  | 104 |  | 234 |  | 38.8 |  | 52 |  |  |  | 1120 |  | 205 |  | 0.39 |  | 0.097 |  | 0.00035 | J |  |  |  |  | 12.6747 | 8.5526 | 10.1783 | 0.99233 | 0.85218 | 0 | 23.3188 | 5.7746 | 0.020526 | 0.0015668 | 3.5176e-06 | 32.3979 | 29.9677 | 3.8968 | PASS-F
MCF-11 |  | 7.4 | 425 |  | 129 |  | 459 |  | 63.5 |  | 100 |  |  |  | 1960 |  | 348 |  | 1.2 |  | 0.005 | U | 0.1 | U | 2700 |  | 4190 |  | 21.2076 | 10.6086 | 19.9652 | 1.624 | 1.6388 | 0 | 40.8078 | 9.8028 | 0.063158 | 8.0762e-05 | 0.001005 | 53.4054 | 52.3137 | 1.0326 | PASS-UF
MCF-11(FILTERED) | X |  | 411 |  | 124 |  | 453 |  | 62.9 |  | 99 |  |  |  | 1920 |  | 344 |  | 1.2 |  | 0.005 | U | 0.00022 | J |  |  |  |  | 20.509 | 10.1974 | 19.7042 | 1.6087 | 1.6224 | 0 | 39.975 | 9.6901 | 0.063158 | 8.0762e-05 | 2.2111e-06 | 52.0193 | 51.3508 | 0.64666 | PASS-F
MCF-12A |  | 7.4 | 518 |  | 204 |  | 1040 |  | 398 |  | 77 |  |  |  | 3440 |  | 931 |  | 0.32 |  | 0.005 | U | 4.9e-05 | J | 7300 |  | 7820 |  | 25.8483 | 16.7763 | 45.2371 | 10.179 | 1.2619 | 0 | 71.6219 | 26.2254 | 0.016842 | 8.0762e-05 | 4.9246e-07 | 98.0407 | 99.1261 | 0.55047 | PASS-UF
MCF-12A (FILTER) | X |  | 500 |  | 198 |  | 1000 |  | 382 |  | 48 |  |  |  | 3260 |  | 921 |  | 0.33 |  | 0.005 | U | 0.02 | U |  |  |  |  | 24.9501 | 16.2829 | 43.4972 | 9.7698 | 0.78663 | 0 | 67.8742 | 25.9437 | 0.017368 | 8.0762e-05 | 0.00020101 | 94.5 | 94.6222 | 0.064613 | PASS-F
MCF-12B |  | 7.4 | 302 |  | 136 |  | 326 | J | 82 |  | 58 |  |  |  | 1560 |  | 317 |  | 0.52 |  | 6.6 |  | 4 | D | 2900 |  | 3640 |  | 15.0699 | 11.1842 | 14.1801 | 2.0972 | 0.95051 | 0 | 32.4797 | 8.9296 | 0.027368 | 0.10661 | 0.040201 | 42.5313 | 42.534 | 0.0030867 | PASS-UF
MCF-12B (FILTERED) | X |  | 293 |  | 131 |  | 319 | J | 79.6 |  | 60 |  |  |  | 1550 |  | 317 |  | 0.55 |  | 6.6 |  | 18 | D |  |  |  |  | 14.6208 | 10.773 | 13.8756 | 2.0358 | 0.98328 | 0 | 32.2715 | 8.9296 | 0.028947 | 0.10661 | 0.1809 | 41.3052 | 42.5008 | 1.4267 | PASS-F
MCF-12C |  | 7.2 | 209 |  | 82.5 |  | 207 | J | 73.9 |  | 72 |  |  |  | 1230 |  | 115 |  | 0.47 |  | 1.5 |  | 0.43 | D | 1000 |  | 2520 |  | 10.4291 | 6.7845 | 9.0039 | 1.89 | 1.1799 | 0 | 25.609 | 3.2394 | 0.024737 | 0.024229 | 0.0043216 | 28.1076 | 30.0817 | 3.3924 | PASS-UF
MCF-12C (FILTERED) | X |  | 212 |  | 83.7 |  | 210 | J | 74.9 |  | 71 |  |  |  | 1210 |  | 116 |  | 0.46 |  | 1.5 |  | 0.47 | D |  |  |  |  | 10.5788 | 6.8832 | 9.1344 | 1.9156 | 1.1636 | 0 | 25.1926 | 3.2676 | 0.024211 | 0.024229 | 0.0047236 | 28.5121 | 29.6769 | 2.0018 | PASS-F
MCF-16B |  | 7.8 | 543 |  | 6020 |  | 3360 |  | 16300 |  | 146 | J |  |  | 42800 |  | 2450 |  | 1 | U | 0.5 | U | 0.0055 | J B D | 64300 |  | 55700 | J | 27.0958 | 495.0658 | 146.1505 | 416.8798 | 2.3927 | 0 | 891.1097 | 69.0141 | 0.052632 | 0.0080762 | 5.5276e-05 | 1085.1919 | 962.5772 | 5.9877 | FAIL-UF
MCF-16B (FILTER) | X |  | 528 |  | 5900 |  | 3350 |  | 15600 |  | 146 | J |  |  | 42400 |  | 2420 |  | 1 | U | 0.5 | U | 2 | U |  |  | 55100 | J | 26.3473 | 485.1974 | 145.7155 | 398.977 | 2.3927 | 0 | 882.7816 | 68.169 | 0.052632 | 0.0080762 | 0.020101 | 1056.2372 | 953.4241 | 5.1159 | FAIL-F
MCF-16C |  | 7.4 | 601 |  | 600 |  | 602 |  | 308 |  | 83.6 | J |  |  | 6290 |  | 1050 |  | 0.43 | B | 16.6 |  | 8.7 | B D | 11500 |  | 11200 | J | 29.99 | 49.3421 | 26.1853 | 7.8772 | 1.37 | 0 | 130.9598 | 29.5775 | 0.022632 | 0.26813 | 0.087437 | 113.3947 | 162.2855 | 17.7346 | FAIL-UF
MCF-16C (FILTER) | X |  | 625 |  | 493 |  | 575 |  | 213 |  | 74.4 | J |  |  | 3050 |  | 1050 |  | 0.52 | B | 21 |  | 11 | B D |  |  | 11300 | J | 31.1876 | 40.5428 | 25.0109 | 5.4476 | 1.2193 | 0 | 63.502 | 29.5775 | 0.027368 | 0.3392 | 0.11055 | 102.1888 | 94.7758 | 3.7636 | PASS-F
MCF-18A |  | 6.4 | 2670 |  | 2680 |  | 58900 | J | 7090 |  | 28 | J |  |  | 3590 |  | 114000 |  | 1 | U | 0.5 | U | 0.0061 | J D | 163000 |  | 196000 | J | 133.2335 | 220.3947 | 2561.9835 | 181.3299 | 0.45887 | 0 | 74.745 | 3211.2676 | 0.052632 | 0.0080762 | 6.1307e-05 | 3096.9417 | 3286.5322 | 2.97 | PASS-UF
MCF-18A (FILTER) | X |  | 2570 |  | 2580 |  | 57500 | J | 6870 |  | 28 | J |  |  | 3630 |  | 106000 |  | 1 | U | 0.5 | U | 0.0075 | J D |  |  |  |  | 128.2435 | 212.1711 | 2501.0874 | 175.7033 | 0.45887 | 0 | 75.5778 | 2985.9155 | 0.052632 | 0.0080762 | 7.5377e-05 | 3017.2053 | 3062.0129 | 0.73706 | PASS-F
MCF-18A (FD) |  | 6.1 | 2660 |  | 2760 |  | 60000 | J | 7310 |  | 27.6 | J |  |  | 3500 |  | 112000 |  | 1 | U | 0.5 | U | 0.0092 | J D | 173000 |  | 195000 | J | 132.7345 | 226.9737 | 2609.8304 | 186.9565 | 0.45231 | 0 | 72.8711 | 3154.9296 | 0.052632 | 0.0080762 | 9.2462e-05 | 3156.4951 | 3228.3138 | 1.1248 | PASS-UF
MCF-18A (FD)(FILTER) | X |  | 2560 |  | 2640 |  | 53400 | J | 6910 |  | 28.4 | J |  |  | 3680 |  | 105000 |  | 1 | U | 0.5 | U | 0.0071 | J D |  |  |  |  | 127.7445 | 217.1053 | 2322.749 | 176.7263 | 0.46542 | 0 | 76.6188 | 2957.7465 | 0.052632 | 0.0080762 | 7.1357e-05 | 2844.3251 | 3034.8915 | 3.2414 | PASS-F
MCF-19A |  | 7.6 | 417 |  | 9270 | J | 20600 | J | 4920 | J | 116 | J |  |  | 56400 |  | 31900 |  | 1 | U | 0.5 | U | 2 | U | 115000 |  | 100000 |  | 20.8084 | 762.3355 | 896.0418 | 125.8312 | 1.901 | 0 | 1174.2661 | 898.5915 | 0.052632 | 0.0080762 | 0.020101 | 1805.0169 | 2074.8395 | 6.9544 | FAIL-UF
MCF-19A (FILTER) | X |  | 459 |  | 10200 | J | 22900 | J | 5310 | J | 128 | J |  |  | 57300 |  | 31600 |  | 1 | U | 0.5 | U | 2 | U |  |  |  |  | 22.9042 | 838.8158 | 996.0853 | 135.8056 | 2.0977 | 0 | 1193.0044 | 890.1408 | 0.052632 | 0.0080762 | 0.020101 | 1993.6109 | 2085.3237 | 2.2485 | PASS-F
MCF-19A (FD) (FILTER) | X |  | 453 |  | 9990 | J | 22600 | J | 5300 | J | 123 | J |  |  | 58000 |  | 32000 |  | 1 | U | 0.5 | U | 2 | U |  |  |  |  | 22.6048 | 821.5461 | 983.0361 | 135.5499 | 2.0157 | 0 | 1207.5786 | 901.4085 | 0.052632 | 0.0080762 | 0.020101 | 1962.7368 | 2111.0836 | 3.6415 | PASS-F
MCF-19A FD |  | 7.6 | 467 |  | 10300 | J | 23600 | J | 5410 | J | 116 | J |  |  | 58200 |  | 33000 |  | 1 | U | 0.5 | U | 2 | U | 119000 |  | 101000 |  | 23.3034 | 847.0395 | 1026.5333 | 138.3632 | 1.901 | 0 | 1211.7427 | 929.5775 | 0.052632 | 0.0080762 | 0.020101 | 2035.2393 | 2143.302 | 2.5861 | PASS-UF
MCF-20A |  | 6.8 | 392 |  | 12200 | J | 29500 | J | 9470 | J | 90 | J |  |  | 70100 |  | 61300 |  | 1 | U | 0.5 | U | 2 | U | 174000 |  | 3840 |  | 19.5609 | 1003.2895 | 1283.1666 | 242.1995 | 1.4749 | 0 | 1459.5045 | 1726.7606 | 0.052632 | 0.0080762 | 0.020101 | 2548.2164 | 3187.8208 | 11.1506 | FAIL-UF
MCF-20A (FILTER) | X |  | 393 |  | 12300 | J | 30000 | J | 8930 | J | 89.6 | J |  |  | 69200 |  | 57300 |  | 1 | U | 0.5 | U | 2 | U |  |  |  |  | 19.6108 | 1011.5132 | 1304.9152 | 228.3887 | 1.4684 | 0 | 1440.7662 | 1614.0845 | 0.052632 | 0.0080762 | 0.020101 | 2564.4279 | 3056.3999 | 8.7527 | FAIL-F
MCF-21A |  | 7.2 | 574 |  | 12700 |  | 14900 |  | 12900 |  | 135 |  |  |  | 68600 |  | 16300 |  | 1 | U | 0.5 | U | 0.2 | U | 119000 |  | 86900 |  | 28.6427 | 1044.4079 | 648.1079 | 329.9233 | 2.2124 | 0 | 1428.274 | 459.1549 | 0.052632 | 0.0080762 | 0.0020101 | 2051.0818 | 1889.704 | 4.0951 | PASS-UF
MCF-21A (FILTERED) | X |  | 548 |  | 12100 |  | 14500 |  | 12400 |  | 125 |  |  |  | 68800 |  | 16300 |  | 1 | U | 0.5 | U | 0.2 | U |  |  |  |  | 27.3453 | 995.0658 | 630.709 | 317.1355 | 2.0485 | 0 | 1432.4381 | 459.1549 | 0.052632 | 0.0080762 | 0.0020101 | 1970.2557 | 1893.7042 | 1.9812 | PASS-F
MCF-22A |  | 6.8 | 521 | J | 109 | J | 268 | J | 119 | J | 79.2 | J |  |  | 2450 | J | 134 |  | 0.68 |  | 0.005 | U | 0.02 | U | 4400 |  | 3800 | J | 25.998 | 8.9638 | 11.6572 | 3.0435 | 1.2979 | 0 | 51.0098 | 3.7746 | 0.035789 | 8.0762e-05 | 0.00020101 | 49.6625 | 56.1184 | 6.1031 | FAIL-UF
MCF-22A(FILTER) | X |  | 536 | J | 112 | J | 274 | J | 111 | J | 76.8 | J |  |  | 2300 | J | 124 |  | 0.71 |  | 0.005 | U | 0.02 | U |  |  | 3840 | J | 26.7465 | 9.2105 | 11.9182 | 2.8389 | 1.2586 | 0 | 47.8867 | 3.493 | 0.037368 | 8.0762e-05 | 0.00020101 | 50.7141 | 52.6759 | 1.8975 | PASS-F
MCF-23A |  | 6 | 512 | J | 7400 |  | 14700 | J | 3620 |  | 82.4 | J |  |  | 37700 | J | 15800 |  | 1 | U | 0.5 | U | 0.2 | U | 77300 |  | 68500 | J | 25.5489 | 608.5526 | 639.4084 | 92.5831 | 1.3504 | 0 | 784.9261 | 445.0704 | 0.052632 | 0.0080762 | 0.0020101 | 1366.0931 | 1231.4096 | 5.1851 | FAIL-UF
MCF-23A(FILTER) | X |  | 488 | J | 7160 |  | 14300 | J | 3600 |  | 78.4 | J |  |  | 38200 | J | 16200 |  | 1 | U | 0.5 | U | 2 | U |  |  | 68200 | J | 24.3513 | 588.8158 | 622.0096 | 92.0716 | 1.2848 | 0 | 795.3362 | 456.338 | 0.052632 | 0.0080762 | 0.020101 | 1327.2483 | 1253.0399 | 2.876 | PASS-F
MCF-24A |  | 6.2 | 512 |  | 12200 |  | 7950 |  | 15300 |  | 141 |  |  |  | 75100 | J | 10600 |  | 1 | U | 0.5 | U | 0.4 | U | 5300 |  | 77400 |  | 25.5489 | 1003.2895 | 345.8025 | 391.3043 | 2.3107 | 0 | 1563.6061 | 298.5915 | 0.052632 | 0.0080762 | 0.0040201 | 1765.9452 | 1864.5731 | 2.7166 | PASS-UF
MCF-24A(FILTER) | X |  | 505 |  | 12300 |  | 7980 |  | 15500 |  | 162 |  |  |  | 89900 | J | 15800 |  | 1 | U | 0.5 | U | 0.4 | U |  |  |  |  | 25.1996 | 1011.5132 | 347.1074 | 396.4194 | 2.6549 | 0 | 1871.7468 | 445.0704 | 0.052632 | 0.0080762 | 0.0040201 | 1780.2396 | 2319.5368 | 13.1543 | FAIL-F
MCF-24B |  | 6.3 | 324 | J | 2520 |  | 1470 | J | 4750 |  | 134 | J |  |  | 17400 | J | 1460 |  | 0.1 | U | 0.59 |  | 0.0045 | J D | 27500 |  | 25500 | J | 16.1677 | 207.2368 | 63.9408 | 121.4834 | 2.196 | 0 | 362.2736 | 41.1268 | 0.0052632 | 0.00953 | 4.5226e-05 | 408.8287 | 405.6112 | 0.39506 | PASS-UF
MCF-24B(FILTER) | X |  | 350 | J | 1900 |  | 1280 | J | 3900 |  | 346 | J |  |  | 13900 | J | 1200 |  | 0.14 | B | 0.05 | U | 0.011 | D |  |  | 21800 | J | 17.4651 | 156.25 | 55.6764 | 99.7442 | 5.6703 | 0 | 289.4025 | 33.8028 | 0.0073684 | 0.00080762 | 0.00011055 | 329.1357 | 328.8838 | 0.038276 | PASS-F
MCF-25A |  | 6.3 | 470 |  | 157 |  | 1060 |  | 162 |  | 75 |  |  |  | 3660 | J | 601 |  | 0.25 |  | 0.005 | U | 0.2 | U | 148000 |  | 9220 |  | 23.4531 | 12.9112 | 46.107 | 4.1432 | 1.2291 | 0 | 76.2024 | 16.9296 | 0.013158 | 8.0762e-05 | 0.0020101 | 86.6145 | 94.3763 | 4.2885 | PASS-UF
MCF-25A(FILTER) | X |  | 470 |  | 160 |  | 1060 |  | 167 |  | 70 |  |  |  | 3540 | J | 623 |  | 0.26 |  | 0.005 | U | 2.5e-05 | J |  |  |  |  | 23.4531 | 13.1579 | 46.107 | 4.2711 | 1.1472 | 0 | 73.7039 | 17.5493 | 0.013684 | 8.0762e-05 | 2.5126e-07 | 86.9891 | 92.4142 | 3.024 | PASS-F
MCF-27 |  | 7.8 | 69.2 |  | 21.7 |  | 235 |  | 13.3 |  | 68 | J |  |  | 477 |  | 89.8 |  | 0.75 |  | 0.95 |  | 0.00079 |  | 600 |  | 1530 | J | 3.4531 | 1.7845 | 10.2218 | 0.34015 | 1.1144 | 0 | 9.9313 | 2.5296 | 0.039474 | 0.015345 | 7.9397e-06 | 15.7996 | 13.6301 | 7.3719 | FAIL-UF
MCF-27 (FILTER) | X |  | 68.4 |  | 21.3 |  | 231 |  | 12.6 |  | 64.4 | J |  |  | 484 |  | 90.5 |  | 0.74 |  | 0.92 |  | 0.00076 | [5 empty] | 3.4132 | 1.7516 | 10.0478 | 0.32225 | 1.0554 | 0 | 10.077 | 2.5493 | 0.038947 | 0.01486 | 7.6382e-06 | 15.5349 | 13.7355 | 6.1474 | FAIL-F
MCF-28B |  | 7.4 | 565 |  | 3850 |  | 9880 |  | 2190 |  | 80.4 | J |  |  | 22900 | J | 14800 |  | 0.2 | U | 0.1 | U | 2 | U | 45300 |  | 54900 | J | 28.1936 | 316.6118 | 429.7521 | 56.0102 | 1.3176 | 0 | 476.7853 | 416.9014 | 0.010526 | 0.0016152 | 0.020101 | 830.5678 | 895.0366 | 3.736 | PASS-UF
MCF-28B (FILTER) | X |  | 561 |  | 4160 |  | 11000 |  | 2370 |  | 80 | J |  |  | 22600 | J | 14900 |  | 0.2 | U | 0.1 | U | 1 | U |  |  | 54700 | J | 27.994 | 342.1053 | 478.4689 | 60.6138 | 1.311 | 0 | 470.5392 | 419.7183 | 0.010526 | 0.0016152 | 0.01005 | 909.182 | 891.5908 | 0.97687 | PASS-F
MCF-29B |  | 7.5 | 538 | J | 9910 | J | 24800 | J | 11500 | J | 116 | J |  |  | 53200 | J | 35100 |  | 1 | U | 0.5 | U | 0.4 | U | 119000 |  | 107000 | J | 26.8463 | 814.9671 | 1078.7299 | 294.1176 | 1.901 | 0 | 1107.6411 | 988.7324 | 0.052632 | 0.0080762 | 0.0040201 | 2214.6609 | 2098.3392 | 2.697 | PASS-UF
MCF-29B(FILTER) | X |  | 540 | J | 9880 | J | 24400 | J | 11500 | J | 118 | J |  |  | 53400 | J | 34100 |  | 1 | U | 0.5 | U | 0.4 | U |  |  | 107000 | J | 26.9461 | 812.5 | 1061.331 | 294.1176 | 1.9338 | 0 | 1111.8051 | 960.5634 | 0.052632 | 0.0080762 | 0.0040201 | 2194.8948 | 2074.367 | 2.8232 | PASS-F
MCF-30A |  | 8.6 | 571 | J | 8700 |  | 41200 | J | 8690 |  | 147 | J | 102 | J | 27400 | J | 99600 |  | 1 | U | 0.5 | U | 0.2 | U | 175000 |  | 180000 | J | 28.493 | 715.4605 | 1792.0835 | 222.2506 | 2.409 | 3.3989 | 570.4768 | 2805.6338 | 0.052632 | 0.0080762 | 0.0020101 | 2758.2877 | 3381.9812 | 10.1574 | FAIL-UF
MCF-30A(FILTER) | X |  | 560 | J | 8640 |  | 45700 | J | 8850 |  | 121 | J | 84.8 | J | 27200 | J | 100000 |  | 1 | U | 0.5 | U | 0.2 | U |  |  | 177000 | J | 27.9441 | 710.5263 | 1987.8208 | 226.3427 | 1.983 | 2.8257 | 566.3127 | 2816.9014 | 0.052632 | 0.0080762 | 0.0020101 | 2952.6339 | 3388.0855 | 6.8675 | FAIL-F
MCF-30B |  | 8.8 | 470 | J | 11700 |  | 31100 | J | 9990 |  | 186 | J | 120 | J | 66700 | J | 58700 |  | 1 | U | 0.5 | U | 2 | U | 168000 |  | 137000 | J | 23.4531 | 962.1711 | 1352.7621 | 255.4987 | 3.0482 | 3.9987 | 1388.7154 | 1653.5211 | 0.052632 | 0.0080762 | 0.020101 | 2593.8849 | 3049.3642 | 8.0712 | FAIL-UF
MCF-30B(FILTER) | X |  | 415 | J | 14900 |  | 37200 | J | 11300 |  | 130 | J | 119 | J | 69000 | J | 58700 |  | 1 | U | 0.5 | U | 2 | U |  |  | 136000 | J | 20.7086 | 1225.3289 | 1618.0948 | 289.0026 | 2.1304 | 3.9653 | 1436.6021 | 1653.5211 | 0.052632 | 0.0080762 | 0.020101 | 3153.1349 | 3096.2999 | 0.90944 | PASS-F
MCF-31B |  | 7.4 | 615 | J | 7160 | J | 24300 | J | 4230 | J | 126 | J |  |  | 31100 | J | 38400 |  | 1 | U | 0.5 | U | 0.4 | U | 89700 |  | 98400 | J | 30.6886 | 588.8158 | 1056.9813 | 108.1841 | 2.0649 | 0 | 647.512 | 1081.6901 | 0.052632 | 0.0080762 | 0.0040201 | 1784.6699 | 1731.3317 | 1.517 | PASS-UF
MCF-31B(FILTER) | X |  | 582 | J | 6990 | J | 23900 | J | 4230 | J | 136 | J |  |  | 31600 | J | 38500 |  | 1 | U | 0.5 | U | 0.4 | U |  |  | 99600 | J | 29.0419 | 574.8355 | 1039.5824 | 108.1841 | 2.2288 | 0 | 657.9221 | 1084.507 | 0.052632 | 0.0080762 | 0.0040201 | 1751.644 | 1744.7227 | 0.19796 | PASS-F
MCF-32B |  | 6 | 518 |  | 164 |  | 494 |  | 142 |  | 62.8 | J |  |  | 3190 | J | 342 | J | 0.23 |  | 0.0092 | B | 0.019 | B D | 2900 |  | 3210 | J | 25.8483 | 13.4868 | 21.4876 | 3.6317 | 1.0292 | 0 | 66.4168 | 9.6338 | 0.012105 | 0.0001486 | 0.00019095 | 64.4545 | 77.0922 | 8.9283 | FAIL-UF
MCF-32B (FILTER) | X |  | 517 |  | 165 |  | 496 |  | 142 |  | 63.6 | J |  |  | 3360 | J | 366 | J | 0.23 |  | 0.005 | U | 0.00016 | J B D |  |  | 3210 | J | 25.7984 | 13.5691 | 21.5746 | 3.6317 | 1.0423 | 0 | 69.9563 | 10.3099 | 0.012105 | 8.0762e-05 | 1.608e-06 | 64.5738 | 81.3206 | 11.4787 | FAIL-F
MW-13 |  | 7 | 526 |  | 207 |  | 531 | J | 117 |  | 128 | J |  |  | 2070 |  | 908 | J | 0.51 |  | 21 |  | 2.1 | D | 3700 |  | 5840 | J | 26.2475 | 17.023 | 23.097 | 2.9923 | 2.0977 | 0 | 43.0981 | 25.5775 | 0.026842 | 0.3392 | 0.021106 | 69.3599 | 71.1604 | 1.2813 | PASS-UF
MW-13 (FILTER) | X |  | 536 |  | 212 |  | 540 | J | 120 |  | 126 | J |  |  | 2090 |  | 908 | J | 0.57 |  | 20.9 |  | 2.2 | D |  |  |  |  | 26.7465 | 17.4342 | 23.4885 | 3.0691 | 2.0649 | 0 | 43.5145 | 25.5775 | 0.03 | 0.33759 | 0.022111 | 70.7382 | 71.5465 | 0.56808 | PASS-F
MW-15 |  | 7.3 | 409 |  | 184 |  | 710 | J | 74.3 |  | 151 | J |  |  | 2450 |  | 472 | J | 2.5 |  | 0.026 |  | 8.4e-05 | J | 4300 |  | 5170 | J | 20.4092 | 15.1316 | 30.883 | 1.9003 | 2.4746 | 0 | 51.0098 | 13.2958 | 0.13158 | 0.00041996 | 8.4422e-07 | 68.324 | 66.9122 | 1.044 | PASS-UF
MW-15 (FILTER) | X |  | 397 |  | 150 |  | 661 | J | 62.6 |  | 148 | J |  |  | 2400 |  | 453 | J | 2.5 |  | 0.027 |  | 0.00028 | J |  |  |  |  | 19.8104 | 12.3355 | 28.7516 | 1.601 | 2.4254 | 0 | 49.9688 | 12.7606 | 0.13158 | 0.00043612 | 2.8141e-06 | 62.4986 | 65.2868 | 2.182 | PASS-F
MW-3 |  | 7.4 | 443 |  | 202 |  | 769 | J | 76.3 |  | 89 | J |  |  | 1990 |  | 1200 |  | 1.1 |  | 0.005 | U | 0.1 | B D | 3100 |  | 6840 | J | 22.1058 | 16.6118 | 33.4493 | 1.9514 | 1.4585 | 0 | 41.4324 | 33.8028 | 0.057895 | 8.0762e-05 | 0.001005 | 74.1184 | 76.7528 | 1.7461 | PASS-UF
MW-3 (FILTER) | X |  | 434 |  | 198 |  | 766 | J | 76.1 |  | 97 | J |  |  | 1960 |  | 1200 |  | 1 |  | 0.071 |  | 7 | D |  |  |  |  | 21.6567 | 16.2829 | 33.3188 | 1.9463 | 1.5896 | 0 | 40.8078 | 33.8028 | 0.052632 | 0.0011468 | 0.070352 | 73.2047 | 76.3244 | 2.0864 | PASS-F
MW-4 |  | 7.4 | 518 |  | 974 |  | 2140 |  | 808 |  | 69 | J |  |  | 6880 |  | 4910 |  | 0.36 | B | 13.8 |  | 9.4 | D | 14400 |  | 17200 | J | 25.8483 | 80.0987 | 93.0839 | 20.665 | 1.1308 | 0 | 143.2438 | 138.3099 | 0.018947 | 0.2229 | 0.094472 | 219.6959 | 283.0208 | 12.5965 | FAIL-UF
MW-4 (FILTER) | X |  | 512 |  | 962 |  | 2120 |  | 799 |  | 70 | J |  |  | 5790 |  | 3590 |  | 0.36 | B | 13.2 |  | 8.7 | D |  |  |  |  | 25.5489 | 79.1118 | 92.214 | 20.4348 | 1.1472 | 0 | 120.5497 | 101.1268 | 0.018947 | 0.21321 | 0.087437 | 217.3095 | 223.1432 | 1.3245 | PASS-F
PC-108 |  | 6.2 | 263 |  | 95.6 |  | 641 |  | 19.7 |  | 420 | J |  |  | 780 |  | 827 |  | 1.1 |  | 0.005 | U | 0.00064 |  | 1700 |  | 4430 | J | 13.1238 | 7.8618 | 27.8817 | 0.50384 | 6.883 | 0 | 16.2399 | 23.2958 | 0.057895 | 8.0762e-05 | 6.4322e-06 | 49.3711 | 46.4766 | 3.0199 | PASS-UF
PC-108 (FILTER) | X |  | 255 |  | 91 |  | 624 |  | 18.4 |  | 407 | J |  |  | 781 |  | 810 |  | 1.1 |  | 0.005 | U | 0.02 | U |  |  |  |  | 12.7246 | 7.4836 | 27.1422 | 0.47059 | 6.6699 | 0 | 16.2607 | 22.8169 | 0.057895 | 8.0762e-05 | 0.00020101 | 47.8209 | 45.8057 | 2.1524 | PASS-F
PC-2 |  | 7.4 | 453 |  | 305 |  | 989 | J | 60.6 |  | 87 |  |  |  | 2960 |  | 1130 |  | 0.59 |  | 11.4 |  | 4.8 | D | 6000 |  | 7460 |  | 22.6048 | 25.0822 | 43.0187 | 1.5499 | 1.4258 | 0 | 61.6281 | 31.831 | 0.031053 | 0.18414 | 0.048241 | 92.2556 | 95.1483 | 1.5436 | PASS-UF
PC-2 (FILTERED) | X |  | 444 |  | 299 |  | 987 | J | 60.1 |  | 84 |  |  |  | 2850 |  | 1110 |  | 0.62 |  | 11.1 |  | 4.5 | D |  |  |  |  | 22.1557 | 24.5888 | 42.9317 | 1.5371 | 1.3766 | 0 | 59.3379 | 31.2676 | 0.032632 | 0.17929 | 0.045226 | 91.2133 | 92.2393 | 0.55926 | PASS-F
PC-24 |  | 7.1 | 835 |  | 379 |  | 1750 | J | 24.1 |  | 83 |  |  |  | 2100 |  | 3630 | J | 0.8 | B | 39.2 |  | 19 | D | 9800 |  | 13400 |  | 41.6667 | 31.1678 | 76.1201 | 0.61637 | 1.3602 | 0 | 43.7227 | 102.2535 | 0.042105 | 0.63318 | 0.19095 | 149.5709 | 148.2026 | 0.45948 | PASS-UF
PC-24 (FILTERED) | X |  | 805 |  | 368 |  | 1690 | J | 23.5 |  | 79 |  |  |  | 2150 |  | 3580 | J | 0.77 | B | 40.3 |  | 22 | D |  |  |  |  | 40.1697 | 30.2632 | 73.5102 | 0.60102 | 1.2947 | 0 | 44.7637 | 100.8451 | 0.040526 | 0.65094 | 0.22111 | 144.5441 | 147.816 | 1.1191 | PASS-F
PC-28 |  | 7.4 | 628 |  | 231 |  | 1130 | J | 10.6 |  | 93 |  |  |  | 2870 |  | 1200 | J | 0.77 | B | 41.9 |  | 500 | D | 6600 |  | 8440 |  | 31.3373 | 18.9967 | 49.1518 | 0.2711 | 1.5241 | 0 | 59.7543 | 33.8028 | 0.040526 | 0.67679 | 5.0251 | 99.7569 | 100.8237 | 0.53182 | PASS-UF
PC-28 (FILTERED) | X |  | 632 |  | 222 |  | 1110 | J | 9.4 |  | 92 |  |  |  | 2850 |  | 1170 | J | 0.72 | B | 41 |  | 530 | D |  |  |  |  | 31.5369 | 18.2566 | 48.2819 | 0.24041 | 1.5077 | 0 | 59.3379 | 32.9577 | 0.037895 | 0.66225 | 5.3266 | 98.3158 | 99.8301 | 0.76427 | PASS-F
PC-4 |  | 7 | 574 |  | 341 |  | 1160 | J | 129 |  | 95 |  |  |  | 3110 |  | 1630 |  | 0.42 |  | 25.8 |  | 7.5 | D | 7400 |  | 9140 |  | 28.6427 | 28.0428 | 50.4567 | 3.2992 | 1.5569 | 0 | 64.7512 | 45.9155 | 0.022105 | 0.41673 | 0.075377 | 110.4414 | 112.7378 | 1.0289 | PASS-UF
PC-4 (FILTERED) | X |  | 550 |  | 330 |  | 1120 | J | 130 |  | 89 |  |  |  | 3130 |  | 1660 |  | 0.42 |  | 25.2 |  | 7.3 | D |  |  |  |  | 27.4451 | 27.1382 | 48.7168 | 3.3248 | 1.4585 | 0 | 65.1676 | 46.7606 | 0.022105 | 0.40704 | 0.073367 | 106.6249 | 113.8892 | 3.2943 | PASS-F
PC-67 |  | 5.6 | 709 |  | 349 |  | 2940 | J | 25.2 |  | 144 | J |  |  | 3120 |  | 4300 |  | 1.4 |  | 48 |  | 53 | B D | 11000 |  | 18400 | J | 35.3792 | 28.7007 | 127.8817 | 0.6445 | 2.3599 | 0 | 64.9594 | 121.1268 | 0.073684 | 0.77532 | 0.53266 | 192.6061 | 189.8277 | 0.7265 | PASS-UF
PC-67 (FILTER) | X |  | 728 |  | 352 |  | 3040 | J | 25.4 |  | 132 | J |  |  | 3070 |  | 4240 |  | 1.4 |  | 48.8 |  | 59 | B D |  |  |  |  | 36.3273 | 28.9474 | 132.2314 | 0.64962 | 2.1632 | 0 | 63.9184 | 119.4366 | 0.073684 | 0.78824 | 0.59296 | 198.1557 | 186.9731 | 2.9036 | PASS-F
PC-76 |  | 7.4 | 418 |  | 232 |  | 649 | J | 37.1 |  | 187 | J |  |  | 2010 |  | 908 |  | 0.93 |  | 2.7 |  | 0.84 | D | 4400 |  | 5820 | J | 20.8583 | 19.0789 | 28.2297 | 0.94885 | 3.0646 | 0 | 41.8488 | 25.5775 | 0.048947 | 0.043612 | 0.0084422 | 69.1157 | 70.5919 | 1.0566 | PASS-UF
PC-76 (FILTER) | X |  | 407 |  | 230 |  | 645 | J | 38.7 |  | 185 | J |  |  | 1970 |  | 919 |  | 0.95 |  | 2.8 |  | 0.77 | D |  |  |  |  | 20.3094 | 18.9145 | 28.0557 | 0.98977 | 3.0318 | 0 | 41.016 | 25.8873 | 0.05 | 0.045227 | 0.0077387 | 68.2693 | 70.0381 | 1.2789 | PASS-F
PC-79 |  | 7.3 | 282 |  | 112 |  | 558 |  | 22.5 |  | 202 |  |  |  | 1110 |  | 687 |  | 1.1 |  | 0.64 |  | 3 | D | 4400 |  | 4330 |  | 14.0719 | 9.2105 | 24.2714 | 0.57545 | 3.3104 | 0 | 23.1106 | 19.3521 | 0.057895 | 0.010338 | 0.030151 | 48.1293 | 45.8714 | 2.4019 | PASS-UF
PC-79 (FILTER) | X |  | 286 |  | 115 |  | 568 |  | 23.1 |  | 209 |  |  |  | 1100 |  | 687 |  | 1.2 |  | 0.62 |  | 2.9 | D |  |  |  |  | 14.2715 | 9.4572 | 24.7064 | 0.59079 | 3.4251 | 0 | 22.9024 | 19.3521 | 0.063158 | 0.010015 | 0.029146 | 49.0259 | 45.7819 | 3.4217 | PASS-F
PC-80 |  | 7.3 | 191 |  | 48.9 |  | 480 |  | 20.3 |  | 284 |  |  |  | 614 |  | 494 |  | 1.7 |  | 0.012 |  | 0.038 | D | 2500 |  | 3210 |  | 9.5309 | 4.0214 | 20.8786 | 0.51918 | 4.6542 | 0 | 12.7837 | 13.9155 | 0.089474 | 0.00019383 | 0.00038191 | 34.9501 | 31.4434 | 5.2817 | FAIL-UF
PC-80 (FILTER) | X |  | 187 |  | 52.9 |  | 478 |  | 20.1 |  | 287 |  |  |  | 612 |  | 501 |  | 1.7 |  | 0.005 | U | 0.044 | D |  |  |  |  | 9.3313 | 4.3503 | 20.7916 | 0.51407 | 4.7034 | 0 | 12.742 | 14.1127 | 0.089474 | 8.0762e-05 | 0.00044221 | 34.9874 | 31.6481 | 5.0113 | FAIL-F
PC-81 |  | 7.3 | 121 |  | 54.9 |  | 725 |  | 27.4 |  | 324 | J |  |  | 971 |  | 703 |  | 3.7 |  | 0.019 | B | 0.02 | U | 1300 |  | 3960 |  | 6.0379 | 4.5148 | 31.5355 | 0.70077 | 5.3097 | 0 | 20.2165 | 19.8028 | 0.19474 | 0.0003069 | 0.00020101 | 42.7889 | 45.5243 | 3.0974 | PASS-UF
PC-81 (FILTER) | X |  | 121 |  | 57 |  | 712 |  | 26.5 |  | 325 | J |  |  | 1000 |  | 715 |  | 3.7 |  | 0.018 | B | 0.02 | U |  |  |  |  | 6.0379 | 4.6875 | 30.97 | 0.67775 | 5.3261 | 0 | 20.8203 | 20.1408 | 0.19474 | 0.00029074 | 0.00020101 | 42.3732 | 46.4825 | 4.6248 | PASS-F
PC-88 |  | 7.1 | 263 |  | 109 |  | 1150 |  | 30.1 |  | 271 | J |  |  | 1320 |  | 1460 |  | 1.5 |  | 6.1 |  | 7.5 | D | 5700 |  | 6320 |  | 13.1238 | 8.9638 | 50.0217 | 0.76982 | 4.4412 | 0 | 27.4828 | 41.1268 | 0.078947 | 0.09853 | 0.075377 | 72.8791 | 73.3036 | 0.29037 | PASS-UF
PC-88 (FILTER) | X |  | 261 |  | 111 |  | 1090 |  | 28.2 |  | 266 | J |  |  | 1390 |  | 1550 |  | 1.5 |  | 6.3 |  | 6.9 | D |  |  |  |  | 13.024 | 9.1283 | 47.4119 | 0.72123 | 4.3592 | 0 | 28.9402 | 43.662 | 0.078947 | 0.10176 | 0.069347 | 70.2854 | 77.2115 | 4.6958 | PASS-F
PC-90 |  |  | 224 |  | 92.3 |  | 872 | J | 21.9 |  | 234 | J |  |  | 1160 |  | 1070 |  | 1.4 |  | 7.6 |  | 6.3 | B D | 2100 |  |  |  | 11.1776 | 7.5905 | 37.9295 | 0.5601 | 3.8348 | 0 | 24.1516 | 30.1408 | 0.073684 | 0.12276 | 0.063317 | 57.2577 | 58.387 | 0.97648 | PASS-UF
PC-90 (FILTER) | X |  | 229 |  | 94.2 |  | 876 | J | 21.4 |  | 239 | J |  |  | 1150 |  | 1070 |  | 1.4 |  | 8.1 |  | 6.6 | B D |  |  |  |  | 11.4271 | 7.7467 | 38.1035 | 0.54731 | 3.9167 | 0 | 23.9434 | 30.1408 | 0.073684 | 0.13084 | 0.066332 | 57.8247 | 58.2718 | 0.38513 | PASS-F
PC-94 |  | 7.1 | 628 |  | 259 |  | 780 | J | 61.5 |  | 116 | J |  |  | 2700 |  | 1190 |  | 0.66 |  | 19.3 |  | 5.7 | B D | 3100 |  | 7790 | J | 31.3373 | 21.2993 | 33.9278 | 1.5729 | 1.901 | 0 | 56.2149 | 33.5211 | 0.034737 | 0.31174 | 0.057286 | 88.1374 | 92.0408 | 2.1664 | PASS-UF
PC-94 (FILTER) | X |  | 641 |  | 262 |  | 794 | J | 60.4 |  | 115 | J |  |  | 2690 |  | 1190 |  | 0.59 |  | 19.3 |  | 5.3 | B D |  |  |  |  | 31.986 | 21.5461 | 34.5368 | 1.5448 | 1.8846 | 0 | 56.0067 | 33.5211 | 0.031053 | 0.31174 | 0.053266 | 89.6136 | 91.8085 | 1.2098 | PASS-F
POD2-R |  | 7.4 | 685 |  | 235 |  | 1080 |  | 27.7 |  | 103 | J |  |  | 2560 |  | 1570 |  | 0.92 |  | 20.7 |  | 7.9 | D | 5500 |  | 8870 | J | 34.1816 | 19.3257 | 46.9769 | 0.70844 | 1.688 | 0 | 53.3 | 44.2254 | 0.048421 | 0.33436 | 0.079397 | 101.1927 | 99.6755 | 0.7553 | PASS-UF
POD2-R (FILTER) | X |  | 688 |  | 233 |  | 1080 |  | 28 |  | 102 | J |  |  | 2600 |  | 1570 |  | 0.89 |  | 22 |  | 7.5 | D |  |  |  |  | 34.3313 | 19.1612 | 46.9769 | 0.71611 | 1.6716 | 0 | 54.1328 | 44.2254 | 0.046842 | 0.35535 | 0.075377 | 101.1856 | 100.5073 | 0.33627 | PASS-F
POD-8 |  | 6.9 | 370 |  | 225 | J | 539 | J | 32.5 | J | 197 | J |  |  | 1900 |  | 753 |  | 0.72 |  | 25.4 |  | 0.31 | D | 900 |  | 5270 |  | 18.4631 | 18.5033 | 23.445 | 0.8312 | 3.2284 | 0 | 39.5586 | 21.2113 | 0.037895 | 0.41027 | 0.0031156 | 61.2425 | 64.4496 | 2.5515 | PASS-UF
POD-8 (FILTER) | X |  | 366 |  | 223 | J | 533 | J | 32.3 | J | 191 | J |  |  | 1860 |  | 726 |  | 0.71 |  | 25.2 |  | 0.31 | D |  |  |  |  | 18.2635 | 18.3388 | 23.184 | 0.82609 | 3.1301 | 0 | 38.7258 | 20.4507 | 0.037368 | 0.40704 | 0.0031156 | 60.6124 | 62.7541 | 1.7361 | PASS-F
POU-3 |  | 7.4 | 806 |  | 378 |  | 1740 |  | 33.7 |  | 64.8 | J |  |  | 2460 |  | 2530 |  | 0.2 | U | 12.2 |  | 27 | D | 7600 |  | 11200 | J | 40.2196 | 31.0855 | 75.6851 | 0.86189 | 1.0619 | 0 | 51.218 | 71.2676 | 0.010526 | 0.19706 | 0.27136 | 147.8521 | 124.0265 | 8.7633 | FAIL-UF
POU-3(FILTER) | X |  | 665 |  | 305 |  | 1440 |  | 27 |  | 64 | J |  |  | 2400 |  | 2470 |  | 0.2 | U | 11.8 |  | 20 | D |  |  |  |  | 33.1836 | 25.0822 | 62.6359 | 0.69054 | 1.0488 | 0 | 49.9688 | 69.5775 | 0.010526 | 0.1906 | 0.20101 | 121.5923 | 120.9972 | 0.24533 | PASS-F
WMW5.58SD |  | 7.5 | 473 |  | 11600 |  | 21300 | J | 14800 |  | 304 | J |  |  | 67700 |  | 28000 |  | 1 | U | 0.5 | U | 0.083 | B D | 142000 |  | 112000 | J | 23.6028 | 953.9474 | 926.4898 | 378.5166 | 4.982 | 0 | 1409.5357 | 788.7324 | 0.052632 | 0.0080762 | 0.00083417 | 2282.5566 | 2203.3116 | 1.7665 | PASS-UF
WMW5.58SD (FILTER) | X |  | 488 |  | 12000 |  | 21900 | J | 15000 |  | 307 | J |  |  | 67800 |  | 28100 |  | 1 | U | 0.5 | U | 0.062 | B D |  |  |  |  | 24.3513 | 986.8421 | 952.5881 | 383.6317 | 5.0311 | 0 | 1411.6177 | 791.5493 | 0.052632 | 0.0080762 | 0.00062312 | 2347.4132 | 2208.2595 | 3.0545 | PASS-F
WMW5.58SD (FD) |  | 7.5 | 424 |  | 9080 |  | 17000 | J | 11700 |  | 305 | J |  |  | 67600 |  | 28400 |  | 1 | U | 0.5 | U | 0.067 | B D | 138000 |  | 114000 | J | 21.1577 | 746.7105 | 739.4519 | 299.2327 | 4.9984 | 0 | 1407.4537 | 800 | 0.052632 | 0.0080762 | 0.00067337 | 1806.5529 | 2212.5134 | 10.1009 | FAIL-UF
WMW5.58SD (FD)(FILTER) | X |  | 462 |  | 11200 |  | 21100 | J | 14100 |  | 301 | J |  |  | 67200 |  | 28000 |  | 1 | U | 0.5 | U | 0.065 | B D |  |  |  |  | 23.0539 | 921.0526 | 917.7903 | 360.6138 | 4.9328 | 0 | 1399.1255 | 788.7324 | 0.052632 | 0.0080762 | 0.00065327 | 2222.5107 | 2192.8521 | 0.67171 | PASS-F
WMW5.58SI |  | 7.5 | 146 |  | 59.4 | J | 369 | J | 28.9 | J | 176 | J |  |  | 600 |  | 379 |  | 1.1 |  | 10.6 |  | 0.37 | D | 1100 |  | 133000 |  | 7.2854 | 4.8849 | 16.0505 | 0.73913 | 2.8843 | 0 | 12.4922 | 10.6761 | 0.057895 | 0.17122 | 0.0037186 | 28.9599 | 26.2854 | 4.8412 | PASS-UF
WMW5.58SI (FILTER) | X |  | 132 |  | 56.8 | J | 361 | J | 28.1 | J | 171 | J |  |  | 615 |  | 380 |  | 1.1 |  | 10.8 |  | 0.39 | D |  |  |  |  | 6.5868 | 4.6711 | 15.7025 | 0.71867 | 2.8024 | 0 | 12.8045 | 10.7042 | 0.057895 | 0.17445 | 0.0039196 | 27.679 | 26.5473 | 2.087 | PASS-F
WMW5.58SS |  | 7.5 | 117 |  | 52.3 | J | 252 | J | 28 | J | 153 | J |  |  | 503 |  | 307 |  | 0.86 |  | 13.9 |  | 0.012 | D | 1000 |  | 2220 |  | 5.8383 | 4.301 | 10.9613 | 0.71611 | 2.5074 | 0 | 10.4726 | 8.6479 | 0.045263 | 0.22452 | 0.0001206 | 21.8167 | 21.8978 | 0.18547 | PASS-UF
WMW5.58SS (FILTER) | X |  | 122 |  | 54.2 | J | 261 | J | 28.2 | J | 152 | J |  |  | 476 |  | 291 |  | 0.94 |  | 13.8 |  | 0.018 | D |  |  |  |  | 6.0878 | 4.4572 | 11.3528 | 0.72123 | 2.491 | 0 | 9.9105 | 8.1972 | 0.049474 | 0.2229 | 0.0001809 | 22.6191 | 20.8712 | 4.0189 | PASS-F
[42 empty] | Total Samples: | 234
[42 empty] | Passing: | 196
[42 empty] | Failing: | 38
[42 empty] | Total Unfiltered: | 117
[42 empty] | Passing Unfiltered: | 94
[42 empty] | Failing Unfiltered: | 23
[42 empty] | % Passing: | 80.3419
[42 empty] | Total Filtered: | 117
[42 empty] | Passing Unfiltered: | 102
[42 empty] | Failing Unfiltered: | 15
[42 empty] | % Passing: | 87.1795

## Lab vs Field Alkalinity
Summary of Cation-Anion Balance and Related Calculations
2009 Groundwater Sampling Event - BMI Common Areas - Eastside
Comparison of Field and Laboratory Measured Alkalinity
Well | Zone | pH | Major Ion Chemistry Data Input | [18 empty] | TDS and EC Input |  |  | meq/l Calculations | [9 empty] | Cation-Anion Balance Tests |  |  |  | TDS Checks
|  |  | Ca | Mg |  | Na |  | K |  | HCO3 |  |  | SO4 |  | Cl | F |  | NO3 |  | ClO4 |  | TDS | EC |  | Ca | Mg | Na | K | HCO3 | SO4 | Cl | F | NO3 | ClO4 | Sum Cations | Sum Anions | (Cat-An)/ | Acceptable | TDS Sum | Lab/Sum | Acceptable
[22 empty] | Measured | Measured |  | 20.04 | 12.16 | 22.99 | 39.1 | 61.02 | 48.03 | 35.5 | 19 | 61.91 | 99.5 |  |  | (Cat+An) | Variance |  | Ratio | Ratio
[25 empty] | (mg/meq) | (mg/meq) | (mg/meq) | (mg/meq) | (mg/meq) | (mg/meq) | (mg/meq) | (mg/meq) | (mg/meq) | (mg/meq) |  |  |  | <5%? |  |  | 1.0 - 1.2
|  |  | (mg/l) | (mg/l) |  | (mg/l) |  | (mg/l) |  | (mg/l) |  |  | (mg/l) |  | (mg/l) | (mg/l) |  | (mg/l) |  | (mg/l) |  | (mg/L) | (umhos/cm) |  | (meq/l) | (meq/l) | (meq/l) | (meq/l) | (meq/l) | (meq/l) | (meq/l) | (meq/l) | (meq/l) | (meq/l) | (meq/l) | (meq/l) | (%) |  | (mg/l) | -
AA-08 | Shallow | 7.2 | 454 | 208 |  | 657 |  | 32.9 |  | 163 |  | Lab | 1820 |  | 975 | 1.3 |  | 6.2 |  | 3.3 | B D | 3500 | 5840 |  | 22.6547 | 17.1053 | 28.5776 | 0.84143 | 2.6713 | 37.893 | 27.4648 | 0.068421 | 0.10015 | 0.033166 | 69.179 | 68.2308 | 0.6901 | PASS-LA | 4255.5 | 0.82247 | FAIL-LA
AA-08 (FA) | Shallow | 7.2 | 454 | 208 |  | 657 |  | 32.9 |  | 152 |  | Field | 1820 |  | 975 | 1.3 |  | 6.2 |  | 3.3 | B D | 3500 | 5840 |  | 22.6547 | 17.1053 | 28.5776 | 0.84143 | 2.491 | 37.893 | 27.4648 | 0.068421 | 0.10015 | 0.033166 | 69.179 | 68.0505 | 0.82237 | PASS-FA | 4248.9 | 0.82374 | FAIL-FA
AA-20 | Shallow | 6.9 | 556 | 235 |  | 898 | J | 44.2 |  | 78 | J | Lab | 2540 |  | 1100 | 0.22 |  | 14.7 |  | 5.3 | D | 6400 | 7640 | J | 27.7445 | 19.3257 | 39.0605 | 1.1304 | 1.2783 | 52.8836 | 30.9859 | 0.011579 | 0.23744 | 0.053266 | 87.2611 | 85.4501 | 1.0486 | PASS-LA | 5440.22 | 1.1764 | PASS-LA
AA-20 (FA) | Shallow | 6.9 | 556 | 235 |  | 898 | J | 44.2 |  | 79 |  | Field | 2540 |  | 1100 | 0.22 |  | 14.7 |  | 5.3 | D | 6400 | 7640 | J | 27.7445 | 19.3257 | 39.0605 | 1.1304 | 1.2947 | 52.8836 | 30.9859 | 0.011579 | 0.23744 | 0.053266 | 87.2611 | 85.4665 | 1.039 | PASS-FA | 5440.82 | 1.1763 | PASS-FA
AA-27 | Shallow Upgradient | 7.6 | 513 | 192 |  | 535 |  | 8.58 |  | 126 |  | Lab | 2320 |  | 422 | 2 |  | 12.5 |  | 0.23 | D | 3300 | 4980 |  | 25.5988 | 15.7895 | 23.271 | 0.21944 | 2.0649 | 48.3031 | 11.8873 | 0.10526 | 0.20191 | 0.0023116 | 64.8787 | 62.5648 | 1.8156 | PASS-LA | 4080.91 | 0.80864 | FAIL-LA
AA-27 (FA) | Shallow Upgradient | 7.6 | 513 | 192 |  | 535 |  | 8.58 |  | 122 |  | Field | 2320 |  | 422 | 2 |  | 12.5 |  | 0.23 | D | 3300 | 4980 |  | 25.5988 | 15.7895 | 23.271 | 0.21944 | 1.9993 | 48.3031 | 11.8873 | 0.10526 | 0.20191 | 0.0023116 | 64.8787 | 62.4993 | 1.868 | PASS-FA | 4078.51 | 0.80912 | FAIL-FA
AA-UW-4 | Shallow Upgradient | 7.6 | 401 | 194 |  | 919 |  | 16 |  | 78 |  | Lab | 2920 |  | 304 | 0.81 |  | 12.6 |  | 0.077 | D | 4300 | 5700 |  | 20.01 | 15.9539 | 39.9739 | 0.40921 | 1.2783 | 60.7953 | 8.5634 | 0.042632 | 0.20352 | 0.00077387 | 76.347 | 70.8839 | 3.7106 | PASS-LA | 4814.287 | 0.89317 | FAIL-LA
AA-UW-4 (FA) | Shallow Upgradient | 7.6 | 401 | 194 |  | 919 |  | 16 |  | 71 |  | Field | 2920 |  | 304 | 0.81 |  | 12.6 |  | 0.077 | D | 4300 | 5700 |  | 20.01 | 15.9539 | 39.9739 | 0.40921 | 1.1636 | 60.7953 | 8.5634 | 0.042632 | 0.20352 | 0.00077387 | 76.347 | 70.7692 | 3.7915 | PASS-FA | 4810.087 | 0.89395 | FAIL-FA
AA-UW-6 | Shallow Upgradient | 7.6 | 384 | 151 |  | 342 |  | 62.4 |  | 66 |  | Lab | 2240 |  | 201 | 0.57 |  | 8.8 |  | 0.05 | D | 3700 | 4280 |  | 19.1617 | 12.4178 | 14.876 | 1.5959 | 1.0816 | 46.6375 | 5.662 | 0.03 | 0.14214 | 0.00050251 | 48.0514 | 53.5537 | 5.4154 | FAIL-LA | 3429.42 | 1.0789 | PASS-LA
AA-UW-6 (FA) | Shallow Upgradient | 7.6 | 384 | 151 |  | 342 |  | 62.4 |  | 75 |  | Field | 2240 |  | 201 | 0.57 |  | 8.8 |  | 0.05 | D | 3700 | 4280 |  | 19.1617 | 12.4178 | 14.876 | 1.5959 | 1.2291 | 46.6375 | 5.662 | 0.03 | 0.14214 | 0.00050251 | 48.0514 | 53.7012 | 5.5525 | FAIL-FA | 3434.82 | 1.0772 | PASS-FA
DBMW-3 | Shallow | 7.6 | 562 | 367 | J | 970 | J | 104 | J | 56.4 | J | Lab | 3230 |  | 1410 | 0.24 |  | 15.4 |  | 7.6 | D | 6600 | 8350 |  | 28.0439 | 30.1809 | 42.1923 | 2.6598 | 0.92429 | 67.2496 | 39.7183 | 0.012632 | 0.24875 | 0.076382 | 103.0769 | 108.23 | 2.4387 | PASS-LA | 6700.08 | 0.98506 | FAIL-LA
DBMW-3 (FA) | Shallow | 7.6 | 562 | 367 | J | 970 | J | 104 | J | 60 |  | Field | 3230 |  | 1410 | 0.24 |  | 15.4 |  | 7.6 | D | 6600 | 8350 |  | 28.0439 | 30.1809 | 42.1923 | 2.6598 | 0.98328 | 67.2496 | 39.7183 | 0.012632 | 0.24875 | 0.076382 | 103.0769 | 108.289 | 2.4659 | PASS-FA | 6702.24 | 0.98475 | FAIL-FA
DBMW-4 | Shallow | 7.5 | 631 | 237 |  | 681 |  | 84.8 |  | 90.8 | J | Lab | 2610 |  | 952 | 0.092 | B | 27.7 |  | 4.1 | D | 4400 | 6590 | J | 31.487 | 19.4901 | 29.6216 | 2.1688 | 1.488 | 54.341 | 26.8169 | 0.0048421 | 0.44742 | 0.041206 | 82.7675 | 83.1394 | 0.22417 | PASS-LA | 5282.172 | 0.83299 | FAIL-LA
DBMW-4 (FA) | Shallow | 7.5 | 631 | 237 |  | 681 |  | 84.8 |  | 84 |  | Field | 2610 |  | 952 | 0.092 | B | 27.7 |  | 4.1 | D | 4400 | 6590 | J | 31.487 | 19.4901 | 29.6216 | 2.1688 | 1.3766 | 54.341 | 26.8169 | 0.0048421 | 0.44742 | 0.041206 | 82.7675 | 83.028 | 0.15711 | PASS-FA | 5278.092 | 0.83363 | FAIL-FA
DBMW-7 | Shallow | 5.3 | 658 | 289 |  | 617 |  | 71.8 |  | 65.2 | J | Lab | 2410 |  | 1430 |  | U | 42.7 |  | 3.1 | D | 6900 | 7510 | J | 32.8343 | 23.7664 | 26.8378 | 1.8363 | 1.0685 | 50.177 | 40.2817 | 0 | 0.68971 | 0.031156 | 85.2749 | 92.248 | 3.928 | PASS-LA | 5560.72 | 1.2408 | FAIL-LA
DBMW-7 (FA) | Shallow | 5.3 | 658 | 289 |  | 617 |  | 71.8 |  | 157 |  | Field | 2410 |  | 1430 |  | U | 42.7 |  | 3.1 | D | 6900 | 7510 | J | 32.8343 | 23.7664 | 26.8378 | 1.8363 | 2.5729 | 50.177 | 40.2817 | 0 | 0.68971 | 0.031156 | 85.2749 | 93.7525 | 4.7354 | PASS-FA | 5615.8 | 1.2287 | FAIL-FA
MCF-05 | Middle | 7.7 | 470 | 15300 |  | 19500 |  | 13300 |  | 127 |  | Lab | 80900 | J | 30900 |  | U |  | U |  | U | 180000 | 105000 |  | 23.4531 | 1258.2237 | 848.1949 | 340.1535 | 2.0813 | 1684.3639 | 870.4225 | 0 | 0 | 0 | 2470.0251 | 2556.8678 | 1.7276 | PASS-LA | 160446.2 | 1.1219 | PASS-LA
MCF-05 (FA) | Middle | 7.7 | 470 | 15300 |  | 19500 |  | 13300 |  | 127 |  | Field | 80900 | J | 30900 |  | U |  | U |  | U | 180000 | 105000 |  | 23.4531 | 1258.2237 | 848.1949 | 340.1535 | 2.0813 | 1684.3639 | 870.4225 | 0 | 0 | 0 | 2470.0251 | 2556.8678 | 1.7276 | PASS-FA | 160446.2 | 1.1219 | PASS-FA
MCF-06A-R | Deep | 6.6 | 250 | 15800 |  | 37800 | J | 10800 |  | 90.4 | J | Lab | 70700 |  | 62000 |  | U |  | U |  | U | 178000 | 137000 | J | 12.475 | 1299.3421 | 1644.1931 | 276.2148 | 1.4815 | 1471.9967 | 1746.4789 | 0 | 0 | 0 | 3232.2251 | 3219.957 | 0.19014 | PASS-LA | 197404.24 | 0.9017 | FAIL-LA
MCF-06A-R (FA) | Deep | 6.6 | 250 | 15800 |  | 37800 | J | 10800 |  | 88 |  | Field | 70700 |  | 62000 |  | U |  | U |  | U | 178000 | 137000 | J | 12.475 | 1299.3421 | 1644.1931 | 276.2148 | 1.4422 | 1471.9967 | 1746.4789 | 0 | 0 | 0 | 3232.2251 | 3219.9177 | 0.19075 | PASS-FA | 197402.8 | 0.90171 | FAIL-FA
MCF-16C | Shallow | 7.4 | 601 | 600 |  | 602 |  | 308 |  | 83.6 | J | Lab | 6290 |  | 1050 | 0.43 | B | 16.6 |  | 8.7 | B D | 11500 | 11200 | J | 29.99 | 49.3421 | 26.1853 | 7.8772 | 1.37 | 130.9598 | 29.5775 | 0.022632 | 0.26813 | 0.087437 | 113.3947 | 162.2855 | 17.7346 | FAIL-LA | 9526.89 | 1.2071 | FAIL-LA
MCF-16C (FA) | Shallow | 7.4 | 601 | 600 |  | 602 |  | 308 |  | 83 |  | Field | 6290 |  | 1050 | 0.43 | B | 16.6 |  | 8.7 | B D | 11500 | 11200 | J | 29.99 | 49.3421 | 26.1853 | 7.8772 | 1.3602 | 130.9598 | 29.5775 | 0.022632 | 0.26813 | 0.087437 | 113.3947 | 162.2757 | 17.7317 | FAIL-FA | 9526.53 | 1.2072 | FAIL-FA
MCF-18A | Deep | 6.4 | 2670 | 2680 |  | 58900 | J | 7090 |  | 28 | J | Lab | 3590 |  | 114000 |  | U |  | U | 0.0061 | J D | 163000 | 196000 | J | 133.2335 | 220.3947 | 2561.9835 | 181.3299 | 0.45887 | 74.745 | 3211.2676 | 0 | 0 | 6.1307e-05 | 3096.9417 | 3286.4715 | 2.9691 | PASS-LA | 188946.8061 | 0.86268 | FAIL-LA
MCF-18A (FA) | Deep | 6.4 | 2670 | 2680 |  | 58900 | J | 7090 |  | 34 |  | Field | 3590 |  | 114000 |  | U |  | U | 0.0061 | J D | 163000 | 196000 | J | 133.2335 | 220.3947 | 2561.9835 | 181.3299 | 0.55719 | 74.745 | 3211.2676 | 0 | 0 | 6.1307e-05 | 3096.9417 | 3286.5698 | 2.9706 | PASS-FA | 188950.4061 | 0.86266 | FAIL-FA
MCF-20A | Deep | 6.8 | 392 | 12200 | J | 29500 | J | 9470 | J | 90 | J | Lab | 70100 |  | 61300 |  | U |  | U |  | U | 174000 | 3840 |  | 19.5609 | 1003.2895 | 1283.1666 | 242.1995 | 1.4749 | 1459.5045 | 1726.7606 | 0 | 0 | 0 | 2548.2164 | 3187.74 | 11.1494 | FAIL-LA | 183016 | 0.95074 | FAIL-LA
MCF-20A (FA) | Deep | 6.8 | 392 | 12200 | J | 29500 | J | 9470 | J | 69 |  | Field | 70100 |  | 61300 |  | U |  | U |  | U | 174000 | 3840 |  | 19.5609 | 1003.2895 | 1283.1666 | 242.1995 | 1.1308 | 1459.5045 | 1726.7606 | 0 | 0 | 0 | 2548.2164 | 3187.3958 | 11.144 | FAIL-FA | 183003.4 | 0.9508 | FAIL-FA
POD2-R | Shallow | 7.4 | 685 | 235 |  | 1080 |  | 27.7 |  | 103 | J | Lab | 2560 |  | 1570 | 0.92 |  | 20.7 |  | 7.9 | D | 5500 | 8870 | J | 34.1816 | 19.3257 | 46.9769 | 0.70844 | 1.688 | 53.3 | 44.2254 | 0.048421 | 0.33436 | 0.079397 | 101.1927 | 99.6755 | 0.7553 | PASS-LA | 6249.02 | 0.88014 | FAIL-LA
POD2-R (FA) | Shallow | 7.4 | 685 | 235 |  | 1080 |  | 27.7 |  | 98 |  | Field | 2560 |  | 1570 | 0.92 |  | 20.7 |  | 7.9 | D | 5500 | 8870 | J | 34.1816 | 19.3257 | 46.9769 | 0.70844 | 1.606 | 53.3 | 44.2254 | 0.048421 | 0.33436 | 0.079397 | 101.1927 | 99.5936 | 0.79642 | PASS-FA | 6246.02 | 0.88056 | FAIL-FA
[37 empty] | Total Samples: | 28 |  |  | 28
[37 empty] | Passing: | 22 |  |  | 6
[37 empty] | Failing: | 6 |  |  | 22
[37 empty] | Total Lab Alkalinity: | 14 |  |  | 14
[37 empty] | Passing Lab Alkalinity | 11 |  |  | 3
[37 empty] | Failing Lab Alkalinity | 3 |  |  | 11
[37 empty] | % Passing: | 78.5714 |  |  | 21.4286
[37 empty] | Total Field Alkalinity: | 14 |  |  | 14
[37 empty] | Passing Field Alkalinity | 11 |  |  | 3
[37 empty] | Failing Field Alkalinity: | 3 |  |  | 11
[37 empty] | % Passing: | 78.5714 |  |  | 21.4286

## Notes
Summary of Cation-Anion Balance and Related Calculations
2009 Groundwater Sampling Event - BMI Common Areas - Eastside
Notes:
NR - not reported
mg/L - Milligrams per Liter
(1) For samples with anion sum > 800 meq/L, see Table 1b for Cation-Anion Balance Results
(2) No temperature values available for MCF-06A-R and MCF-20A due to equipment malfunction. A value
of 26.6˚ C used in density calculation, taken from average of other wells in table
Density calculated from http://www.earthwardconsulting.com/density_calculator.htm
Well PC-90 was removed since no value for EC was reported.
Qualifiers:
J-TDS: TDS measured/sum and/or TDS:EC ratio checks do not pass; Cation-anion balance check does pass
R-CAB&TDS: Cation-anion balance check does not pass; TDS measured/sum and/or TDS:EC ratio check do not pass