## Risk_Calculations
This worksheet presents calculation of asbestos related risks. Some inputs are contained in this worksheet, such as URFs and exposure parameters.
Other inputs come from the supporting worksheets. For example, there is a supporting worksheet for calculation of PEFs for each scenario, and QC input constants are provided in the 'QC Equation Constants' worksheet.
Asbestos data should be input by the user in the worksheet 'Data and Analytical Sensitivity' - if the data are entered properly, then the pooled analytical sensitivity and the number of fibers are brought into this worksheet.
The worksheet 'BCL Asbestos' is, instead, a planning worksheet. The number of asbestos samples needed to satisfy some DQO constraints can be calculated using this worksheet.
Note that inputs in these worksheets that have a dark green background must be provided site specifically (e.g., Areal extent of site surface contamination in Cell D50 on this worksheet).
Inputs that have a light green background can be changed with concurrence from NDEP (e.g., Exposure parameters in rows 53-58 of this worksheet).
Inputs that have no fill for background should not be changed.
Footnotes in the PEF spreadsheets that have a yellow background indicate variables that can be changed if site specific information is available.
1e-06
Asbestos Risk Calculations | Risk = (Csoil*URF*(ETout+(ETin*ATTin))*EF*ED) / (PEF*AT)
|  | CHRYSOTILE |  |  |  |  | AMPHIBOLE
ESTIMATED RISK | Units | Construction | Off-Site Residential | Outdoor Worker | Indoor Worker | Onsite Resident | Construction | Off-Site Residential | Outdoor Worker | Indoor Worker | Onsite Resident
Estimated Risk (Total Structures) | Unitless | 2.0093e-09 | 9.7655e-10 | 5.4333e-10 | 2.4148e-10 | 1.185e-09 | 0 | 0 | 0 | 0 | 0
95% UCL (Total Structures) | Unitless | 9.5321e-09 | 4.6326e-09 | 2.5775e-09 | 1.1456e-09 | 5.6217e-09 | 6.6826e-07 | 3.2478e-07 | 1.807e-07 | 8.0311e-08 | 3.9412e-07
ESTIMATED AIR CONCENTRATIONS
Estimated Airborne Concentration, Cair (best estimate)A | f/m3 | 10.8208 | 0.1154 | 0.13004 | 0.13004 | 0.14004 | 0 | 0 | 0 | 0 | 0
Estimated Airborne Concentration (upper bound)B | f/m3 | 51.3323 | 0.54746 | 0.61691 | 0.61691 | 0.66434 | 32.4162 | 0.34572 | 0.38957 | 0.38957 | 0.41953
A Estimated Airborne Concentration = Estimated Csoil * 1/PEF
B Estimated Airborne Concentration = 95% UCL (upper bound) * 1/PEF
R-factor Calculations (Equation 31 in Guidance Document)
| Based on Table 8-2 ("Expected") |  |  | After Table 8-2: Esimated Additional Deaths from Lung Cancer or Mesothelioma per 100,000 persons from constant lifetime exposure to 0.0001 TEM f/cc longer than 10 um and thinner than 0.4 um - Based on OPTIMUM Risk Coefficients (Berman and Crump, 2003)
R-factor | CHRYSOTILE | AMPHIBOLE |  |  | CHRYSOTILE |  |  |  | AMPHIBOLE
Rlung cancer | 0.48576 | 0.69283 |  |  | Non-Smokers |  | Smokers |  | Non-Smokers |  | Smokers
Rmesothelioma | 0.083252 | 62.5566 |  | Disease Endpoint | Males | Females | Males | Females | Males | Females | Males | Females
Rcombined | 0.56934 | 63.206 |  | Lung Cancer | 0.185 | 0.207 | 1.6 | 1.5 | 0.2 | 0.286 | 2.22 | 2.47
|  |  |  | Mesothelioma | 0.0836 | 0.096 | 0.0482 | 0.0702 | 62.7 | 72.3 | 36.1 | 52.7
|  |  |  | Combined | 0.269 | 0.303 | 1.65 | 1.57 | 62.9 | 72.5 | 38.3 | 55.1
Unit Risk Factor Calculations (Equation 30 in Guidance Document)
Based on Table 8-2 ("Expected")
Unit Risk Factor (URF)1 | CHRYSOTILE | AMPHIBOLE | Units | Unit Risk Adjustment Factor (time on-site / effects averaging time)2
URFlung cancer | 0.048576 | 0.069283 | (f/cm3)-1 | Construction | Off-Site Residential | Industrial-Commercial Worker | Onsite Resident
URFmesothelioma | 0.0083252 | 6.2557 | (f/cm3)-1 | 0.0032616 | 0.14863 | 0.032616 | 0.14863
URFcombined | 0.056934 | 6.3206 | (f/cm3)-1
1 The risk factors presented here are based on the Berman and Crump (2003) protocol. This protocol assigns different potency factors to each ot the two general asbestos types (i.e., amphibole and chrysotile). The values presented also assume that 50% of the structures will be longer than 10 um and that risks are averaged over the smokers and the non-smokers of the population. It should be noted that the URFs presented here can only be applied to the structures satisfying the dimensional requirements defined for the recommended exposure index in Berman and Crump (2003). APPLYING THESE RISK FACTORS TO ANY OTHER SIZE RANGE OF STRUCTURES IS NOT VALID!
2 Unit risk adjustment factors are a summation of relative exposure intensity across scenarios but are not used in the risk calculations as a direct variable. Because the risk calculations deal with soil concentrations rather than air concentrations, it was decided that exposure parameters be written out in their entirety in the risk equations. Therefore the unit risk adjustment factors are included here as a reference point only.
|  | CHRYSOTILE | AMPHIBOLE
Soil Concentration (Cs) Parameters | Units | Total Structures | Total Structures
Pooled Analytical Sensitivity (AS) | 106 f/g PM10 | 0.12393 | 0.12393 | Input for AS is in worksheet 'Data and Analytical Sensitivity', and is calculated based on site data
Number of Structures (f) | unitless | 1 | 0 | Input for number of structures is in worksheet 'Data and Analytical Sensitivity', and are calculated based on site data
Csoil (best estimate) | 106 f/g PM10 | 0.12393 | 0
UCL1 | --------- | 4.7439 | 2.9957
Csoil 95% UCL (upper bound) | 106 f/g PM10 | 0.5879 | 0.37125
1 Inverse of the one-tailed probability of the chi-squared distribution. If probability = CHIDIST(x,...), then CHIINV(probability,...) = x.
Parameters and Calculation of Total Outdoor Ambient Air Dust Concentration
Areal Extent of site surface contamination(3) | Asurf | acres | 44
Value by Scenario
Parameter | Units | Construction | Off-Site Residential | Outdoor Worker | Indoor Worker | Onsite Resident
Exposure Frequency (EF) | days/year | 250 | 350 | 225 | 250 | 350
Exposure Duration (ED) | years | 1 | 30 | 25 | 25 | 30
Indoor Exposure Time (Etin) | hrs/day | 0 | 16.7 | 0 | 8 | 16.7
Outdoor Exposure Time (Etout) | hrs/day | 8 | 2 | 8 | 0 | 2
Indoor Attenuation Factor (Attin) |  | 0 | 0.4 | 0 | 0.4 | 0.4
Weighted Exposure Time (ET) | hr/day | 8 | 8.68 | 8 | 3.2 | 8.68
Averaging Time (AT) [70 yr * 365d/yr * 24 hr/d] | hours | 613200 | 613200 | 613200 | 613200 | 613200
Particulate Emission Factor (PEF) | m3/kg | 11452749.5825 | 1073862181.0381 | 952974833.0895 | 952974833.0895 | 884931868.6283 | Note: These values are taken from the receptor-specific PEF spreadsheets
Particulate Emission Factor (PEF) | cm3/µg | 11452.7496 | 1073862.181 | 952974.8331 | 952974.8331 | 884931.8686
Exposure Parameter References
EF: USEPA (2002), Exhibits 1-2 (Industrial-Commercial and On-Site Residenti) and 5-1 (Construction and Off-Site Resident). EF for and Indoor Worker (250 d/yr) applied because it is larger than that for Outdoor Worker (225 d/yr).
ED: USEPA (2002), Exhibits 1-2 (Industrial-Commercial and On-Site Residenti) and 5-1 (Construction and Off-Site Resident).
ET: An 8-hour workday is assumed for the occupational scenarios.
AT: USEPA (2002), Exhibits 1-2 (Industrial-Commercial and On-Site Residenti) and 5-1 (Construction and Off-Site Resident).
Etin: USEPA (1997), Exposure Factors Handbook Errata Sheet

## PEF Construction Scenario
PARTICULATE EMISSION FACTOR (PEF) FOR CONSTRUCTION SCENARIO
Parameter | Abbrev. | Units | Value
Wind Erosion and Construction Activities
Fugitive dust from wind erosion(1) | Mwind | g | 517614.5877
Fraction of vegetative cover(2) | V | -- | 0
Mean annual wind speed(3) | Um | m/s | 4.1
Equivalent threshold value of wind speed(2) | Ut | m/s | 11.32
Function dependent on U/Ut(2) | F(x) | -- | 0.194
Areal Extent of site surface contamination(4) | Asurf | m2 | 178068
Exposure duration(5) | ED | year | 1 | Input for ED is in worksheet 'Risk_Calculations'.
Fugitive dust from excavation soil dumping(6) | Mexcav | g | 45716.7587
In situ wet soil bulk density(7) | rsoil | Mg/m3 | 1.83
Gravimetric Soil Moisture Content %(8) | M | % | 4.98
Areal extent of site excavation(9) | Aexcav | m2 | 35613.6
Average depth of site excavation(2) | dexcav | m | 1
Number of times soil is dumped(2) | NA | -- | 2
Fugitive dust from dozing(10) | Mdoz | g | 12411.915
Soil silt content %(7) | s | % | 6.9
Gravimetric Soil Moisture Content %(8) | M | % | 4.98
Average dozing speed(2) | Sdoz | km/hr | 11.4
Number of times area is dozed | Ndoze | -- | 3
Length of dozer blade | Bd | m | 2.44
Sum dozing kilometers traveled(11) | VKTdoz | km | 218.9361
Fugitive dust from grading(12) | Mgrade | g | 95601.8484
Average grading speed(2) | Sgrade | km/hr | 11.4
Number of times area is graded | Ngrade | -- | 3
Length of grading blade | Bg | m | 2.44
Sum grading kilometers traveled(12) | VKTgrade | km | 218.9361
Fugitive dust from tilling(13) | Mtill | g | 24965.9451
Soil silt content %(7) | s | % | 6.9
Areal extent of site tilling(9) | Atill | acre | 8.8
Number of times soil is tilled(2) | NA | -- | 2
Total Time Averaged PM10 Emission(14) | J'T | g/m2-sec | 1.24e-07
Duration of construction(2) | T | sec | 31536000 | Refer to NDEP Guidance document for detailed explanation
Subchronic Dispersion Factor for Area Source(15) | Q/Csa | g/m2-sec per kg/m3 | 6.7018
Constant A(2) | A | -- | 2.4538
Constant B(2) | B | -- | 17.566
Constant C(2) | C | -- | 189.0426
Areal Extent of site surface contamination(4) | Asurf | acres | 44 | Input for Area is in worksheet 'Risk_Calculations'.
Dispersion correction factor(16) | FD | -- | 0.18581
Duration of construction (time period during which construction activities occur) | tc | hr | 8760 | Refer to NDEP Guidance document for detailed explanation
Subchronic PEF for Construction Activities(17) | PEFsc | m3/kg | 290876203.8447
Unpaved Road Traffic
Length of road segment(18) | LR | m | 421.981
Width of road segment(2) | WR | m | 6.096
Surface area of contaminated road segment(19) | AR | m2 | 2572.3964
Road surface silt content %(20) | s | % | 8.5
Mean vehicle weight(2) | W | tons | 8
Percent moisture in dry road surface(20) | M | % | 4.31
Number of days/year with at least 0.01 inches of precipitation(3) | p | days | 27
Number of vehicles for duration of construction | NV | vehicles | 30
Length of road traveled per day | LD | m/day | 421.981
Sum of fleet vehicle kilometers traveled during the exposure duration(21) | VKTroad | km | 1645.7261
Subchronic Dispersion Factor for road segment(22) | Q/Csr | g/m2-sec per kg/m3 | 13.6419
Constant A(2) | A |  | 12.9351
Constant B(2) | B |  | 5.7383
Constant C(2) | C |  | 71.7711
Subchronic PEF for Unpaved Road Traffic(23) | PEFsc_road | m3/kg | 11922164.2683
Total construction related PEF(24) | PEFsc_total | m3/kg | 11452749.5825
Total outdoor ambient air dust concentration(25) | Dconstruct | kg/m3 | 8.7315e-08
(1) From USEPA. (2002b). Supplemental Guidance for Developing Soil Screening Levels for Superfund Sites. Office of Solid Waste and Emergency Response,
Washington, DC. OSWER 9355.4-24. December. - Mwind = 0.036 × (1-V) × (Um/Ut)3 × F(x) × Asurf × ED × 8760hr/yr.
(2) Assumed value for the site based upon USEPA (2002b).
(3) Derived by averaging data from the Las Vegas Airport and Nellis AFB stations.
(4) Site area.
(5) Construction worker ED
(6) From USEPA 2002b - Mexcav = 0.35 ´ 0.0016 ´ [(Um/2.2)1.3/(M/2)1.4] ´ rsoil ´ Aexcav ´ dexcav ´ NA ´ 103g/kg.
(7) This value can change based on site specific characteristics
(8) Based on the average of percent moisture across the site.
(9) Assumed value of one fifth of the site based upon USEPA (2002b).
(10) From USEPA 2002b - Mdoz = 0.75 ´ [(0.45 ´ s1.5)/(M)1.4] ´ ∑VKTdoz/Sdoz ´ 103g/kg.
(11) From USEPA 2002b - VKTdoz = [(Asurf0.5/2.44m) ´ Asurf0.5 ´ 3]/1,000 m/km.
(12) From USEPA 2002b - Mgrade = 0.60 ´ (0.0056 ´ S2.0) ´ ∑VKTgrade ´ 103g/kg.
(13) From USEPA 2002b - Mtill = 1.1 ´ s0.6 ´ Atill ´ 4,047m2/acre ´ 10-4ha/m2 ´ 103g/kg ´ NA.
(14) From USEPA 2002b - J'T = (Mwind + Mexcav + Mdoz + Mgrade + Mtill)/(Asurf ´ T).
(15) From USEPA 2002b - Q/Csa = A ´ exp[(ln(Asurf) - B)2/C].
(16) From USEPA 2002b - FD = 0.1852 + (5.3537/tc)+(-9.6318/tc2), tc = T/(3,600sec/hour).
(17) From USEPA 2002b - PEFsc = Q/Csa ´ (1/FD) ´ (1/J'T).
(18) Assumed value of the square root of the site area, based upon USEPA (2002b).
(19) From USEPA 2002b - AR = LR ´ WR * 0.092903 m2/ft2
(20) Average of surface soil percent moisture results.
(21) From USEPA 2002b - VKTroad = 30 vehicles ´ LR ´ [(52 wks/yr)/2] ´ (5 days/week) / (1000 m/km).
(22) From USEPA 2002b - Q/Csr = A ´ exp[(ln(Asurf) - B)2/C].
(23) From USEPA 2002b - PEFsc_road = Q/Csr ´ (1/FD) ´ T ´ AR / {[2.6 × (s/12)0.8 × (W/3)0.4/(M/0.2)0.3] × [(365-p)/365] × 281.9 × ∑VKTroad}.
(24) PEFsc_total = {1/[(1/PEFsc)+(1/PEFsc_road)]}.
(25) Dconstruct = 1/PEFsc_total.
Note on D38: Author: The 'Particulate Matter Case Example' on pages E-26 through E-29 of EPA (2002) clarifiies that this time period reflects the amount of time during which activities will occur (only when construction workers are present) for Equation E-18 (PEF_sc_road) and Equation E-25 (J'_T).
Note on D47: Author: Equation E-16 for F_D is solved in the 'Particulate Matter Case Example' on pages E-26 through E-29 of EPA (2002) to show that this time period is the overall length of time during which construction occurs.
Note on D46: Author: see comment for cell D43

## PEF Off-Site Resident
PARTICULATE EMISSION FACTOR (PEF) FOR OFF-SITE RESIDENTIAL SCENARIO
Parameter | Abbrev. | Units | Value
Wind Erosion and Construction Activities
Fugitive dust from wind erosion(1) | Mwind | g | 480635.8167 | Post-Construction fugitive dust from wind erosion(1) | MwindPC | 6728901.4338
Fraction of vegetative cover(2) | V | -- | 0 |  | VOFF | 0.5 | default value(1)
Mean annual wind speed(3) | Um | m/s | 4
Equivalent threshold value of wind speed(2) | Ut | m/s | 11.32
Function dependent on U/Ut(2) | F(x) | -- | 0.194
Areal Extent of site surface contamination(4) | Asurf | m2 | 178060.3
Exposure duration(5) | ED | year | 1 |  | EDOFF | 29 | Inputs for ED are in worksheet 'Risk_Calculations'.
Fugitive dust from excavation soil dumping(6) | Mexcav | g | 12923.5838
In situ wet soil bulk density(7) | rsoil | Mg/m3 | 1.83
Gravimetric Soil Moisture Content %(8) | M | % | 12
Areal extent of site excavation(9) | Aexcav | m2 | 35612.06
Average depth of site excavation(2) | dexcav | m | 1
Number of times soil is dumped(2) | NA | -- | 2
Fugitive dust from dozing(10) | Mdoz | g | 3623.1586
Soil silt content %(7) | s | % | 6.9
Gravimetric Soil Moisture Content %(8) | M | % | 12
Average dozing speed(2) | Sdoz | km/hr | 11.4
Sum dozing kilometers traveled(11) | VKTdoz | km | 218.9266
Fugitive dust from grading(12) | Mgrade | g | 95597.7144
Average grading speed(2) | Sgrade | km/hr | 11.4
Sum grading kilometers traveled(12) | VKTgrade | km | 218.9266
Fugitive dust from tilling(13) | Mtill | g | 24965.9451
Soil silt content %(7) | s | % | 6.9
Areal extent of site tilling(9) | Atill | acre | 8.8
Number of times soil is tilled(2) | NA | -- | 2
Unpaved Road Traffic
Fugitive Dust from Traffic on Unpaved Roads(19) | Mroad | g | 580288.2899
Length of road segment(16) | LR | m | 421.9719
Width of road segment(2) | WR | m | 6.096
Road surface silt content %(17) | s | % | 6.9
Mean vehicle weight(2) | W | tons | 8
Road surface material moisture content under dry, uncontrollable conditions(17) | Mdry | % | 1.5
Number of days/year with at least 0.01 inches of precipitation(3) | p | days | 27
Number of vehicles for duration of construction | NV | vehicles | 30
Sum of fleet vehicle kilometers traveled during the exposure duration(18) | VKTroad | km | 1645.6905
Total Time Averaged PM10 Emission for off-site receptor(14) | J'TOFF | g/m2-sec | 4.8636e-08
Air Dispersion Factor for Area Source(15) | Q/COFF | g/m2-sec per kg/m3 | 52.2289
Constant A(2) | A | -- | 12.1784 | Site Specific Constant - Select from 'QC Equation Constants' tab
Constant B(2) | B | -- | 24.5606 | Site Specific Constant - Select from 'QC Equation Constants' tab
Constant C(2) | C | -- | 296.4751 | Site Specific Constant - Select from 'QC Equation Constants' tab
Areal Extent of site surface contamination(4) | Asurf | acres | 44 | Input for Area is in worksheet 'Risk_Calculations'.
Offsite PEF(20) | PEFOFF | m3/kg | 1073862181.0381
Total outdoor ambient air dust concentration(21) | DOFF | kg/m3 | 9.3122e-10
(1) From USEPA. (2002). Supplemental Guidance for Developing Soil Screening Levels for Superfund Sites.
Office of Solid Waste and Emergency Response, Washington, DC. OSWER 9355.4-24. December.
- Mwind = 0.036 ´ (1-V) ´ (Um/Ut)3 ´ F(x) ´ Asurf ´ ED ´ 8760hr/yr.
(2) Assumed value for the site based upon USEPA (2002).
(3) Based on long-term weather data for the area of interest - this value can change based on site specific characteristics
(4) Site area - this value can change based on site characteristics (change in Risk_Calculations tab)
(5) Construction worker exposure duration.
(6) From USEPA 2002a - Mexcav = 0.35 ´ 0.0016 ´ [(Um/2.2)1.3/(M/2)1.4] ´ rsoil ´ Aexcav ´ dexcav ´ NA ´ 103g/kg.
(7) This value can change based on site specific characteristics
(8) This value can change based on site specific characteristics
(9) Assumed value of one fifth of the site based upon USEPA (2002).
(10) From USEPA 2002 - Mdoz = 0.75 ´ [(0.45 ´ s1.5)/(M)1.4] ´ ∑VKTdoz/Sdoz ´ 103g/kg.
(11) From USEPA 2002 - VKTdoz = [(Asurf0.5/2.44m) ´ Asurf0.5 ´ 3]/1,000 m/km.
(12) From USEPA 2002 - Mgrade = 0.60 ´ (0.0056 ´ S2.0) ´ ∑VKTgrade ´ 103g/kg.
(13) From USEPA 2002 - Mtill = 1.1 ´ s0.6 ´ Atill ´ 4,047m2/acre ´ 10-4ha/m2 ´ 103g/kg ´ NA.
(14) From USEPA 2002 - J'T OFF = (Mwind Mexcav + Mdoz + Mgrade + Mtill)/(Asurf ´ T).
(15) From USEPA 2002 - Q/COFF = A ´ exp[(ln(Asurf) - B)2/C].
(16) Assumed value of the square root of the site area, based upon USEPA (2002).
(17) Average of site data
(18) From USEPA 2002 - VKTroad = 30 vehicles ´ LR ´ [(52 wks/yr)/2] ´ (5 days/week) / (1000 m/km).
(19) From USEPA 2002 - Mroad = [2.6 ´ (s/12)0.8 ´ (W/3)0.4/(M/0.2)0.3] ´ [(365-p)/365] ´ 281.9 ´ ∑VKTroad
(20) PEFOFF = Q/COFF *(1/J'T OFF)
(21) DOFF = 1/PEFOFF
Note on G10: Author: The equation reflects a total residential exposure duration, of which some part is related to the construction period.

## PEF Comm-Indust Worker
PARTICULATE EMISSION FACTOR (PEF) FOR COMMERCIAL/INDUSTRIAL SCENARIO
Parameter | Abbrev. | Units | Value
Wind Erosion and Construction Activities
Fraction of vegetative cover(1) | V | -- | 0.5
Mean annual wind speed(2) | Um | m/s | 4
Equivalent threshold value of wind speed(1) | Ut | m/s | 11.32
Function dependent on U/Ut(1) | F(x) | -- | 0.194
Air Dispersion Factor for Area Source(4) | Q/Cwind | g/m2-sec per kg/m3 | 40.7844
Constant A(1) | A | -- | 13.3093 | Site Specific Constant - Select from 'QC Equation Constants' tab
Constant B(1) | B | -- | 19.8387 | Site Specific Constant - Select from 'QC Equation Constants' tab
Constant C(1) | C | -- | 230.1652 | Site Specific Constant - Select from 'QC Equation Constants' tab
Areal Extent of site surface contamination(3) | Asurf | acres | 44 | Input for Area is in worksheet 'Risk_Calculations'.
Commercial/Industrial Worker PEF(5) | PEFWorker | m3/kg | 952974833.0895
Total outdoor ambient air dust concentration(6) | Dworker | kg/m3 | 1.0493e-09
(1) Assumed value for the site based upon USEPA (2002). Supplemental Guidance for Developing Soil Screening Levels for Superfund Sites.
Office of Solid Waste and Emergency Response, Washington, DC. OSWER 9355.4-24. December.
(2) Based on long-term weather data for the area of interest - this value can change based on site specific characteristics
(3) Site area - this value can change based on site characteristics (Change in Risk_Calculations tab)
(4) From USEPA 2002 - Q/Csa = A ´ exp[(ln(Asurf) - B)2/C].
{[2.6 ´ (s/12)0.8 ´ (W/3)0.4/(M/0.2)0.3] ´ [(365-p)/365] ´ 281.9 ´ ∑VKTroad}.
(5) From USEPA 2002 - PEFWorker = Q/Cwind * (3600/(0.036*(1-V)*((Um/Ut)^3)*F(x)))
(6) Dworker = 1/PEFWorker

## PEF Onsite Resident
PARTICULATE EMISSION FACTOR (PEF) FOR ON-SITE RESIDENTIAL SCENARIO
Parameter | Abbrev. | Units | Value
Wind Erosion and Construction Activities
Fraction of vegetative cover(1) | V | -- | 0.5
Mean annual wind speed(2) | Um | m/s | 4.1
Equivalent threshold value of wind speed(1) | Ut | m/s | 11.32
Function dependent on U/Ut(1) | F(x) | -- | 0.194
Air Dispersion Factor for Area Source(4) | Q/Cwind | g/m2-sec per kg/m3 | 40.7844
Constant A(1) | A | -- | 13.3093 | Site Specific Constant - Select from 'QC Equation Constants' tab
Constant B(1) | B | -- | 19.8387 | Site Specific Constant - Select from 'QC Equation Constants' tab
Constant C(1) | C | -- | 230.1652 | Site Specific Constant - Select from 'QC Equation Constants' tab
Areal Extent of site surface contamination(3) | Asurf | acres | 44 | Input for Area is in worksheet 'Risk_Calculations'.
Onsite Residential PEF(5) | PEFOnsite Resident | m3/kg | 884931868.6283
Total outdoor ambient air dust concentration(6) | DOnsite Resident | kg/m3 | 1.13e-09
(1) Assumed value for the site based upon USEPA (2002b). Supplemental Guidance for Developing Soil Screening Levels for Superfund Sites.
Office of Solid Waste and Emergency Response, Washington, DC. OSWER 9355.4-24. December.
(2) Derived by averaging data from the Las Vegas Airport and Nellis AFB stations.
(3) Site area.
(4) From USEPA 2002b - Q/Csa = A ´ exp[(ln(Asurf) - B)2/C].
{[2.6 ´ (s/12)0.8 ´ (W/3)0.4/(M/0.2)0.3] ´ [(365-p)/365] ´ 281.9 ´ ∑VKTroad}.
(5) From USEPA 2002b - PEFOnsite Resident = Q/Cwind * (3600/(0.036*(1-V)*((Um/Ut)^3)*F(x)))
(6) DOnsite Resident = 1/PEFOnsite Resident

## QC Equation Constants
Commercial-Industrial and Onsite Residents scenarios |  |  |  | Offsite Residents scenario
A, B, and C constants for calculating Q/Cwind1 |  |  |  | A, B, and C constants for calculating Q/COFF2
Meteorological Station | Constant A | Constant B | Constant C | Meteorological Station | Constant A | Constant B | Constant C
Albuquerque, NM | 14.9421 | 17.9869 | 205.1782 | Albuquerque, NM | 17.8252 | 22.8701 | 274.1261
Atlanta, GA | 14.8349 | 17.9259 | 204.1516 | Atlanta, GA | 15.8125 | 23.7527 | 288.6108
Bismarck, ND | 15.0235 | 18.2526 | 207.3387 | Bismarck, ND | 18.8928 | 22.2274 | 268.2849
Boise, ID | 11.3161 | 19.6437 | 224.8172 | Boise, ID | 12.2294 | 23.8156 | 286.4807
Casper, WY | 7.1414 | 31.1794 | 382.6078 | Casper, WY | 18.4275 | 22.9015 | 280.6949
Charleston, SC | 13.7674 | 18.0441 | 204.8689 | Charleston, SC | 19.2904 | 21.9679 | 265.0506
Chicago, IL | 16.8653 | 18.7848 | 215.0624 | Chicago, IL | 20.1837 | 21.6367 | 264.0685
Cleveland, OH | 12.8612 | 20.5164 | 237.2798 | Cleveland, OH | 13.4283 | 24.5328 | 302.1738
Denver, CO | 11.3612 | 19.3324 | 221.2167 | Denver, CO | 12.077 | 22.5621 | 272.5685
Fresno, CA | 10.2152 | 19.2654 | 220.0604 | Fresno, CA | 11.5554 | 22.2571 | 268.0331
Harrisburg, PA | 15.5169 | 18.4248 | 211.7679 | Harrisburg, PA | 17.2968 | 22.2917 | 272.98
Hartford, CT | 12.5907 | 18.8368 | 215.4377 | Hartford, CT | 15.3353 | 21.669 | 261.7432
Houston, TX | 13.6482 | 18.1754 | 206.7273 | Houston, TX | 18.9273 | 20.1609 | 242.9736
Huntington, WV | 9.9253 | 18.6636 | 211.8862 | Huntington, WV | 12.1521 | 21.197 | 252.6964
Las Vegas, NV | 13.3093 | 19.8387 | 230.1652 | Las Vegas, NV | 12.1784 | 24.5606 | 296.4751
Lincoln, NE | 14.1901 | 18.5634 | 210.5281 | Lincoln, NE | 17.6897 | 22.7826 | 273.2907
Little Rock, AR | 12.4964 | 18.4476 | 210.2128 | Little Rock, AR | 15.4094 | 21.7198 | 261.8926
Los Angeles, CA | 11.911 | 18.4385 | 209.7845 | Los Angeles, CA | 15.7133 | 21.8997 | 269.8244
Miami, FL | 12.196 | 19.0645 | 215.3923 | Miami, FL | 17.7682 | 21.3218 | 253.6436
Minneapolis, MN | 16.2302 | 18.7762 | 216.108 | Minneapolis, MN | 20.2352 | 22.3129 | 271.1316
Philadelphia, PA | 14.0111 | 19.6154 | 225.3397 | Philadelphia, PA | 16.4927 | 22.2187 | 268.3139
Phoenix, AZ | 10.2871 | 18.7124 | 212.2704 | Phoenix, AZ | 11.6831 | 23.491 | 287.9969
Portland, ME | 10.466 | 20.9077 | 238.0318 | Portland, ME | 13.2438 | 23.2754 | 277.8473
Raleigh, NC | 12.3675 | 18.6337 | 212.7284 | Raleigh, NC | 15.4081 | 21.8656 | 261.3267
Salem, OR | 12.3783 | 18.9683 | 218.2086 | Salem, OR | 14.5609 | 21.9974 | 265.3198
Salt Lake City, UT | 13.2559 | 19.2978 | 221.3379 | Salt Lake City, UT | 11.3006 | 25.8655 | 321.3924
San Francisco, CA | 13.8139 | 20.1624 | 234.2869 | San Francisco, CA | 13.1994 | 23.6414 | 283.5307
Seattle, WA | 14.2253 | 18.8366 | 218.1845 | Seattle, WA | 18.5578 | 21.5469 | 269.0431
Winnemucca, NV | 12.8784 | 17.9804 | 204.1028 | Winnemucca, NV | 16.5157 | 21.2894 | 252.8634
1 Constants A, B, and C derived from Appendix E, Exhibit E-3 from U.S. EPA (2002)
2 Constants A, B, and C derived from Appendix E, Exhibit E-5 from U.S. EPA (2002)

## Data and Analytical Sensitivity
Enter site-specific data into this worksheet by replacing rows 13 through 36, and
adjusting the formulas in the calculations of Analytical Sensitivity and Numbers of fibers | [5 empty] | Pooled Analytical Sensitivity | 0.12393
Note that long fibers only are included in this worksheet. | [5 empty] | Pooled Analytical Sensitivity = 1 x (1/ Σ(1/single sample analytical sensitivity))
These are the only fibers needed for the risk assessment.
[6 empty] | Number of Chrysotile fibers | 1
CALCULATION FOR POOLED ANALYTICAL SENSITIVITY | [5 empty] | Number of Amphibole fibers | 0
Sample
| Number of | Dimensions of | Number of | Dimensions of | Analytical
| Chrysotile Fibers | Chrysotile Fibers | Amphibole Fibers | AmphiboleFibers | Sensitivity
Sample ID | >10µm | >10µm | >10µm | >10µm | (106 s/gPM10)
GNC1-BD19 | 0 | ND | 0 | ND | 2.9866
GNC1-BD20 | 1 |  | 0 | ND | 2.9915
GNC1-BD21 | 0 | ND | 0 | ND | 2.9666
GNC1-BE19 | 0 | ND | 0 | ND | 2.9915
GNC1-BE21 | 0 | ND | 0 | ND | 2.9794
GNC1-BE22 | 0 | ND | 0 | ND | 2.9866
GNC1-BF19 | 0 | ND | 0 | ND | 2.9794
GNC1-BF20 | 0 | ND | 0 | ND | 2.9896
GNC1-BF21 | 0 | ND | 0 | ND | 2.9427
GNC1-BF22 | 0 | ND | 0 | ND | 2.9794
GNC1-BG19 | 0 | ND | 0 | ND | 2.9001
GNC1-BG20 | 0 | ND | 0 | ND | 2.9866
GNC1-BG21 | 0 | ND | 0 | ND | 2.9601
GNC1-BG22 | 0 | ND | 0 | ND | 2.9866
GNC1-JD06 | 0 | ND | 0 | ND | 2.983
GNC1-JD07 | 0 | ND | 0 | ND | 2.9866
GNC1-JD08 | 0 | ND | 0 | ND | 2.9663
GNC1-JD09 | 0 | ND | 0 | ND | 2.9586
GNC1-JD11 | 0 | ND | 0 | ND | 2.9666
GNC1-JS10 | 0 | ND | 0 | ND | 2.9612
GNC1-JS11 | 0 | ND | 0 | ND | 2.9866
GNC2-JD10 | 0 | ND | 0 | ND | 2.97
GNC3-BE20C | 0 | ND | 0 | ND | 2.99
GNC3-JS09C | 0 | ND | 0 | ND | 2.99

## BCL Asbestos
This is a planning worksheet to determine the number of asbestos samples needed to reach prescribed risk target levels.
Sample specific analytical sensitivity is input in Cell A40. It is assumed that the same AS applies to each sample.
Target risk thresholds are input in Row 8 for the 4 different scenarios. These can be changed site specifically only with concurrence from NDEP.
For example, 172 samples would be needed to achieve no greater than a 10-6 risk if zero amphibole fibers are observed (in total) for the construction worker scenario.
By comparison, only 2 samples would be needed similarly for chrysotile.
Parameter |  | Construction | Off-Site Residential | Industrial-Commercial Worker | Onsite Resident | Csoil = ((TR * AT)/(URF*ET*EF*ED))*PEF
target risk (TR) | Unitless | 1e-06 | 1e-06 | 1e-06 | 1e-06
Averaging Time (AT) | hrs | 613200 | 613200 | 613200 | 613200
Exposure Frequency (EF) | days/year | 250 | 350 | 250 | 350 | Inputs for AT, EF, ED, and ET are in worksheet 'Risk_Calculations'.
Exposure Duration (ED) | years | 1 | 30 | 25 | 30
Time of Exposure (ET) | hr/day | 8 | 8.68 | 3.2 | 8.68
Unit Risk Factor (Chrysotile URF) | (f/cm3)-1 | 0.056934 | 0.056934 | 0.056934 | 0.056934
Unit Risk Factor (Amphibole URF) | (f/cm3)-1 | 6.3206 | 6.3206 | 6.3206 | 6.3206
URF Adjustment Factor |  | 0.0032616 | 0.14863 | 0.032616 | 0.14863 | Adjustment factors (for information only) are referenced to worksheet 'Risk_Calculations'.
Particulate Emission Factor (PEF) | cm3/µg | 11452.7496 | 1073862.181 | 952974.8331 | 884931.8686 | PEF values are referenced to worksheet 'Risk_Calculations'.
Chrysotile Csoil (= f * AS) | f/µg PM10 | 61.6756 | 126.9033 | 513.198 | 104.5766 | BCL
Amphibole Csoil (= f * AS) | f/µg PM10 | 0.55555 | 1.1431 | 4.6227 | 0.94199 | BCL
Zero Measured Fibers
target pooled AS; chrysotile | f/g PM10 | 20587815.6791 | 42361372.796 | 171309693.5303 | 34908510.0937
target pooled AS; amphibole | f/g PM10 | 185447.3409 | 381575.397 | 1543093.6252 | 314442.7982
minimum sample size; chrysotile |  | 1 | 1 | 1 | 1
minimum sample size; amphibole |  | 17 | 8 | 2 | 10
One Measured Fiber
target pooled AS; chrysotile | f/g PM10 | 13001126.7464 | 26751044.6692 | 108181415.3182 | 22044590.4185
target pooled AS; amphibole | f/g PM10 | 117109.2855 | 240963.4017 | 974457.714 | 198569.4227
minimum sample size; chrysotile |  | 1 | 1 | 1 | 1
minimum sample size; amphibole |  | 26 | 13 | 4 | 16
Two Measured Fibers
target pooled AS; chrysotile | f/g PM10 | 9796316.0128 | 20156844.2769 | 81514421.9296 | 16610542.9417
target pooled AS; amphibole | f/g PM10 | 88241.5494 | 181565.3117 | 734251.4148 | 149621.5561
minimum sample size; chrysotile |  | 1 | 1 | 1 | 1
minimum sample size; amphibole |  | 34 | 17 | 5 | 21
sample AS (f/g PM10)
3000000
fiber count | 0 | 1 | 2 | 3 | 4 | 5
1- (Upper Confidence Percentile) | 0.05 | 0.05 | 0.05 | 0.05 | 0.05 | 0.05
Poisson 95UCL of fiber count | 2.9957 | 4.7439 | 6.2958 | 7.7537 | 9.1535 | 10.513
Note that the Pooled Analytical Sensitivity (pooled AS) formula, as depicted in Cell I6 in the Analytical Sensitivity Worksheet, reduces to sample AS/n when Analytical Sensitivity is the same for each sample.
For planning purposes it is reasonable to assume each sample has the same AS, in which case this simplification applies and is used directly in the minimum sample size calculations above.
Note on A15: Author: what is this? Doesn't seem to be used.