## J-1
Parameter of |  |  | Total | Detect | Censored (Non-Detect) Data |  |  | Detected Data |  |  |  |  | Residential | LBCL | Count of Detects |  | Detects | Max/BCL
Interest | COPC | Units | Count | Freq. | Count | Min | Max | Count | Min | Median | Mean | Max | Soil BCL | (DAF 1) | > DAF 1 | COPC? | > DAF 1 | Ratio | Model? | Rationale
Aldehydes | Formaldehyde | mg/kg | 53 | 56.6% | 23 | 0.208 | 0.385 | 30 | 0.205 | 0.29 | 0.37 | 0.887 | 10.6 | -- | -- | Yes | No LBCL | No LBCL | Yes | (1)
General | Ammonia (as N) | mg/kg | 52 | 19.23% | 42 | 0.79 | 5.5 | 10 | 0.89 | 2.3 | 2.9 | 8.2 | -- | -- | -- | Yes | No LBCL | No LBCL | Yes | (2)
Chemistry/ | Cyanide, Total | mg/kg | 53 | 22.64% | 41 | 0.083 | 0.57 | 12 | 0.099 | 0.63 | 1 | 5.8 | 1220 | 2 | 1 | Yes | Yes | 2.9 | Yes | (3)
Ions | Fluoride | mg/kg | 53 | 77.36% | 12 | 0.1 | 0.11 | 41 | 0.15 | 0.77 | 0.85 | 2.1 | 3670 | -- | -- | Yes | No LBCL | No LBCL | No | (4)
| Nitrate | mg/kg | 53 | 100% | 0 | -- | -- | 53 | 1.3 | 6 | 16 | 121 | -- | -- | -- | Yes | No LBCL | No LBCL | Yes | (5)
| Perchlorate | mg/kg | 52 | 100% | 0 | -- | -- | 52 | 0.0163 | 0.7 | 3.2 | 28.6 | 54.8 | -- | -- | Yes | No LBCL | No LBCL | Yes | (6)
Metals | Cadmium | mg/kg | 55 | 72.73% | 15 | 0.1 | 0.27 | 40 | 0.092 | 0.14 | 0.17 | 0.44 | 38.9 | 0.4 | 1 | Yes | Yes | 1.1 | No | (7)
| Mercury | mg/kg | 55 | 30.91% | 38 | 0.005 | 0.0373 | 17 | 0.0056 | 0.048 | 0.055 | 0.122 | 12.5 | 0.105 | 1 | Yes | Yes | 1.1619 | No | (7)
| Nickel | mg/kg | 55 | 100% | 0 | -- | -- | 55 | 13 | 17 | 17 | 28.2 | 1540 | 7 | 55 | Yes | Yes | 4.0286 | Yes | (3) | 0.7161
| Zinc | mg/kg | 55 | 100% | 0 | -- | -- | 55 | 33.6 | 52 | 56 | 155 | 23500 | 620 | 0 | Yes | No | NA | No | (8)
Organochlorine | 2,4-DDE | mg/kg | 53 | 22.64% | 41 | 0.00021 | 0.001 | 12 | 0.002 | 0.0036 | 0.0051 | 0.015 | -- | -- | -- | Yes | No LBCL | No LBCL | Yes | (10)
Pesticides | 4,4-DDD | mg/kg | 53 | 1.887% | 52 | 9e-05 | 0.00046 | 1 | 0.0044 | 0.0044 | 0.0044 | 0.0044 | 2.44 | 0.8 | 0 | Yes | No | NA | No | (8)
| 4,4-DDE | mg/kg | 53 | 43.4% | 30 | 0.0002 | 0.00099 | 23 | 0.0018 | 0.0063 | 0.0079 | 0.031 | 1.72 | 3 | 0 | Yes | No | NA | No | (8)
| 4,4-DDT | mg/kg | 53 | 39.62% | 32 | 0.00021 | 0.001 | 21 | 0.0018 | 0.0031 | 0.0048 | 0.016 | 1.72 | 2 | 0 | Yes | No | NA | No | (8)
| alpha-Chlordane | mg/kg | 53 | 3.774% | 51 | 0.00021 | 0.0011 | 2 | 0.0022 | 0.004 | 0.004 | 0.0057 | -- | -- | -- | Yes | No LBCL | No LBCL | No | (9)
| beta-BHC | mg/kg | 53 | 35.85% | 34 | 0.00019 | 0.00096 | 19 | 0.0022 | 0.0047 | 0.0066 | 0.019 | 0.316 | 0.0001 | 19 | Yes | Yes | 190 | Yes | (3)
| Chlordane | mg/kg | 53 | 3.774% | 51 | 0.0024 | 0.012 | 2 | 0.02 | 0.032 | 0.032 | 0.043 | 1.62 | 0.5 | 0 | Yes | No | NA | No | (8)
| gamma-Chlordane | mg/kg | 53 | 5.66% | 50 | 8.4e-05 | 0.00043 | 3 | 0.0022 | 0.0028 | 0.004 | 0.007 | -- | -- | -- | Yes | No LBCL | No LBCL | No | (9)
| Methoxychlor | mg/kg | 53 | 13.21% | 46 | 0.00032 | 0.0016 | 7 | 0.0023 | 0.0086 | 0.011 | 0.025 | 306 | 8 | 0 | Yes | No | NA | No | (8)
Polynuclear | Acenaphthene | mg/kg | 52 | 1.923% | 51 | 0.00169 | 0.00183 | 1 | 0.00209 | 0.0021 | 0.0021 | 0.00209 | 4690 | 29 | 0 | Yes | No | NA | No | (8)
Aromatic | Acenaphthylene | mg/kg | 52 | 1.923% | 51 | 0.00169 | 0.00183 | 1 | 0.00206 | 0.0021 | 0.0021 | 0.00206 | 147 | -- | -- | Yes | No LBCL | No LBCL | No | (11)
Hydrocarbons | Anthracene | mg/kg | 52 | 15.38% | 44 | 0.00169 | 0.00183 | 8 | 0.0019 | 0.0028 | 0.003 | 0.00599 | 23500 | 590 | 0 | Yes | No | NA | No | (8)
| Benzo(a)anthracene | mg/kg | 52 | 15.38% | 44 | 0.00169 | 0.00183 | 8 | 0.00225 | 0.0042 | 0.012 | 0.0576 | 0.622 | 0.08 | 0 | Yes | No | NA | No | (8)
| Benzo(a)pyrene | mg/kg | 52 | 34.62% | 34 | 0.00169 | 0.00182 | 18 | 0.00185 | 0.0042 | 0.0094 | 0.0585 | 0.0622 | 0.4 | 0 | Yes | No | NA | No | (8)
| Benzo(b)fluoranthene | mg/kg | 52 | 40.38% | 31 | 0.0017 | 0.00183 | 21 | 0.0022 | 0.0084 | 0.019 | 0.129 | 0.622 | 0.2 | 0 | Yes | No | NA | No | (8)
| Benzo(g,h,i)perylene | mg/kg | 52 | 15.38% | 44 | 0.00169 | 0.00183 | 8 | 0.00224 | 0.0036 | 0.0074 | 0.0295 | 2350 | -- | -- | Yes | No LBCL | No LBCL | Yes | (10)
| Benzo(k)fluoranthene | mg/kg | 52 | 11.54% | 46 | 0.00169 | 0.00182 | 6 | 0.00229 | 0.0033 | 0.0038 | 0.00658 | 6.21 | 2 | 0 | Yes | No | NA | No | (8)
| Chrysene | mg/kg | 52 | 32.69% | 35 | 0.00169 | 0.00182 | 17 | 0.00231 | 0.0061 | 0.016 | 0.0904 | 62.1 | 8 | 0 | Yes | No | NA | No | (8)
| Dibenzo(a,h)anthracene | mg/kg | 52 | 7.692% | 48 | 0.00169 | 0.00182 | 4 | 0.00208 | 0.0082 | 0.019 | 0.0587 | 0.0622 | 0.08 | 0 | Yes | No | NA | No | (8)
| Indeno(1,2,3-cd)pyrene | mg/kg | 52 | 9.615% | 47 | 0.00169 | 0.00183 | 5 | 0.00195 | 0.0042 | 0.0092 | 0.0311 | 0.622 | 0.7 | 0 | Yes | No | NA | No | (8)
| Phenanthrene | mg/kg | 52 | 32.69% | 35 | 0.0017 | 0.00183 | 17 | 0.0022 | 0.004 | 0.009 | 0.0343 | 24.5 | -- | -- | Yes | No LBCL | No LBCL | No | (11)
| Pyrene | mg/kg | 52 | 42.31% | 30 | 0.0017 | 0.00182 | 22 | 0.00209 | 0.0074 | 0.018 | 0.12 | 2350 | 210 | 0 | Yes | No | NA | No | (8)
SVOCs | bis(2-Ethylhexyl) phthalate | mg/kg | 51 | 9.804% | 46 | 0.0677 | 0.11 | 5 | 0.0747 | 0.11 | 0.34 | 1.04 | 34.7 | 180 | 0 | Yes | No | NA | No | (8)
VOCs | 1,2,4-Trimethylbenzene | mg/kg | 53 | 32.08% | 36 | 0.00014 | 0.00073 | 17 | 0.00069 | 0.00077 | 0.00089 | 0.0017 | 144 | -- | -- | Yes | No LBCL | No LBCL | Yes | (12)
| Dichloromethane (Methylene chloride) | mg/kg | 53 | 47.17% | 28 | 0.00071 | 0.0077 | 25 | 0.0014 | 0.011 | 0.011 | 0.028 | 11 | 0.001 | 25 | Yes | Yes | 28 | Yes | (3)
| Ethylbenzene | mg/kg | 53 | 7.547% | 49 | 5.9e-05 | 0.00015 | 4 | 6.2e-05 | 7e-05 | 0.0001 | 0.0002 | 3.79 | 0.7 | 0 | Yes | No | NA | No | (8)
Notes:
This table includes only data included in the risk assessment. Because of this, the total number of analyses does not always coincide with the total number of analyses reported in the tables in Appendix B, which include all data, regardless of status.
LBCL = Leaching-based BCLs from NDEP 2010a.
Max = Maximum
Min = Minimum
-- = Not applicable or no value has been established.
(1) Chemical has no LBCLDAF1, has physical properties indicating relative mobility, and is the only chemical selected as a HHRA COPC in the chemical class.
(2) Chemical has no LBCLDAF1, has physical properties indicating relatively high mobility, and has a relatively high maximum detected concentration.
(3) Detects exceed LBCLDAF1.
(4) Chemical has relatively high residential soil BCL (indicating relatively low toxicity), and other members of the chemical class were selected for modeling. Not considered a representative chemical for modeling.
(5) High detection frequency, physical chemical parameters indicating mobility, no LBCLDAF1.
(6) High detection frequency, physical chemical parameters indicating mobility, no LBCLDAF1, project chemical of interest.
(7) Maximum marginally above LBCLDAF1, physical properties indicate relatively low mobility, other chemicals in the class present at higher concentrations (max/LBCL ratio) selected for quantitative evaluation. Not considered a representative chemical for modeling.
(8) Maximum detect does not exceed LBCLDAF1.
(9) Chemical has no LBCLDAF1, physical parameters indicating low mobility, and other members of the chemical class were selected for modeling. Not considered a necessary representative chemical for modeling.
(10) Chemical has no LBCLDAF1, most of the other members of its class were <LBCLDAF1; selected as a representative chemical for its chemical class for inclusion in modeling.
(11) Chemical has relatively high residential soil BCL (indicating relatively low toxicity), physical parameters indicating low mobility, and other members of the chemical class were selected for modeling. Not considered a necessary representative chemical for modeling.
(12) Chemical has no LBCLDAF1, has physical properties indicating relative mobility, and is one of the only chemicals selected as an HHRA COPC in the chemical class. Selected as a representative chemical for its chemical class for inclusion in modeling.

## J-2
[7 empty] | Mean | Mean |  | Normalb Recharge | Enhanced Recharge
| Monthly | Monthly | Monthly |  | Monthly | Total | Duration | Number | Length of | Scenario Total | Scenario Total
| Mean Air | Mean Cloud | Mean Rel. |  | Mean Evapo- | Precipitation | of Individual | of Storm | Rainy Season | Precipitation | Precipitation
| Temperature | Cover | Humidity | Albedo | transpiration | per Month | Storm Events | Events | Each Month | per Month | per Month
Month | (ºC) | (fraction) | (fraction) | (fraction) | (cm/day) | (cm/mo) | (days) | (per month) | (days) | (cm/mo) | (cm/mo)
Oct | 19.8 | 0.4 | 0.76 | 0.2 | 0a | 0.64 | 0.5 | 4 | 30.4 | 1.522 | 5.42
Nov | 12 | 0.4 | 0.76 | 0.2 | 0a | 1.09 | 0.5 | 4.5 | 30.4 | 1.522 | 5.42
Dec | 7.4 | 0.4 | 0.76 | 0.3 | 0a | 0.81 | 0.6 | 5 | 30.4 | 1.522 | 5.42
Jan | 7 | 0.4 | 0.76 | 0.3 | 0a | 1.27 | 0.6 | 5 | 30.4 | 1.522 | 5.42
Feb | 10.1 | 0.4 | 0.76 | 0.3 | 0a | 1.17 | 0.55 | 6 | 30.4 | 1.522 | 5.42
Mar | 12.9 | 0.4 | 0.76 | 0.3 | 0a | 1.04 | 0.5 | 6 | 30.4 | 1.522 | 5.42
Apr | 17.5 | 0.4 | 0.68 | 0.2 | 0a | 0.56 | 0.5 | 6 | 30.4 | 1.522 | 5.42
May | 22.9 | 0.4 | 0.68 | 0.2 | 0a | 0.51 | 0.45 | 5.5 | 30.4 | 1.522 | 5.42
Jun | 28.7 | 0.4 | 0.68 | 0.2 | 0a | 0.23 | 0.4 | 5 | 30.4 | 1.522 | 5.42
Jul | 32.4 | 0.4 | 0.72 | 0.2 | 0a | 1.14 | 0.35 | 5 | 30.4 | 1.522 | 5.42
Aug | 31.1 | 0.4 | 0.72 | 0.2 | 0a | 1.37 | 0.3 | 4.5 | 30.4 | 1.522 | 5.42
Sept | 26.7 | 0.4 | 0.72 | 0.2 | 0a | 0.81 | 0.35 | 4.5 | 30.4 | 1.522 | 5.42
Notes: Climate data is SESOIL default data for Las Vegas, Nevada.
aIf zero is input, SESOIL calculates evapotranspiration.
bNormal post development (housing) recharge.

## J-3
Soil Physical Parameters | Units | Values | Source
Soil Density | g/cm3 | 1.64 | Site Specific Average
Intrinsic Permeability | cm2 | 1.1555e-08 | Site Specific Average
Disconnectedness Index | unitless | 4.53 | Model Default
Porosity | percent | 40.15 | Site Specific Average
Organic Carbon Content | percent | 0.4723% | Site Specific Average
Cation Exchange Capacity | milli. eq./100 g dry soil | 0 | Model Default
Freundlich Exponent | unitless | 1 | Model Default

## J-4
Chemical-Specific Parameters | Units | Nickel | Benzo(g,h,i) perylene | 2,4'-DDE | beta-BHC | Ammonia | Nitrate (as N) | Perchlorate | Cyanide, Total | 1,2,4-Tri-methylbenzene | Dichloro- methane | Formaldehyde
Source | -- | a | a,e | a | a | d | d | -- | a,d | b | b | b
Solubility | ug/ml | 2000 | 0.00026 | 0.12 | 2 | 482000 | 2000 | 2000 | 1000000 | 0.255 | 13200 | 550000
Diffusion Coefficient in air | cm2/sec | 0.001 | 0.043 | 0.0144 | 0.0142 | 0.2 | 0.001 | 0.001 | 0.211 | 0.075 | 0.101 | 0.18
Henry's Law Constant | m3-atm/mole | -- | 2.66e-07 | 2.1006e-05 | 1.0573e-05 | 1.6046e-05 | -- | -- | 0.00013268 | 0.0057 | 0.00219 | 3.4e-07 | 41.0072
Henry's Law Constant | -- | -- | 1.0908e-05 | 0.0008614 | 0.00043358 | 6.58E-04 | -- | -- | 0.005441 | 0.23374 | 0.089806 | 1.3942e-05
Adsorption Coefficient on Organic Carbon (Koc) | ml/g | -- | 96000 | 4470000 | 1230 | 3.0903 | -- | -- | 9.9 | 3720 | 10 | 3.63
Adsorption Coefficient on Soilc | ml/g | 1900 | -- | -- | -- | -- | -- | -- | -- | -- | -- | --
Molecular Weight | g/mole | 58.69 | 276.34 | 354 | 290.83 | 17.03 | 62 | 117.49 | 27 | 120.19 | 85 | 30.03
Valence | +/- | 0 | 0 | 0 | 0 | 0 | 0 | 0 | 0 | 0 | 0 | 0
Neutral Hydrolysis Constant | /day | 0 | 0 | 0 | 0 | 0 | 0 | 0 | 0 | 0 | 0 | 0
Base Hydrolysis Constant | l/mole-day | 0 | 0 | 0 | 0 | 0 | 0 | 0 | 0 | 0 | 0 | 0
Acid Hydrolysis Constant | l/mole-day | 0 | 0 | 0 | 0 | 0 | 0 | 0 | 0 | 0 | 0 | 0
Half Life (t1/2 ) | years | 0 | 0 | 0 | 0 | 0 | 0 | 0 | 0 | 0 | 0 | 0
Degradation Rate in Moisture | 1/day | 0 | 0 | 0 | 0 | 0 | 0 | 0 | 0 | 0 | 0 | 0
Degradation Rate on Soil | 1/day | 0 | 0 | 0 | 0 | 0 | 0 | 0 | 0 | 0 | 0 | 0
Ligand-Pollutant Stability Constant | unitless | 0 | 0 | 0 | 0 | 0 | 0 | 0 | 0 | 0 | 0 | 0
No. Moles Ligand/Mole Pollutant | unitless | 0 | 0 | 0 | 0 | 0 | 0 | 0 | 0 | 0 | 0 | 0
Notes:
a - USEPA 2002b. Supplemental Guidance For Developing Soil Screening Levels For Superfund Sites.
b - NDEP 2010a. NDEP Basic Comparison Levels.
c - pH dependent soil adsorption coeffiecients for metals were selected according to the average site soil pH of 9.0.
d - ORNL. 2010.
e - Hazardous Substances Database (HSDB). http://toxnet.nlm.nih.gov/cgi-bin/sis/htmlgen?HSDB.

## J-5
Parameter | Units | Application Zone | Source
Soil Cover Efficiency | unitless | 0 | Site Specific
Number of Soil Infiltration Layers | unitless | 4 | Site Specific
Simulation run time | years | 100 | Site Specific
Area | acres | 44 | Site Specific
Application Area Latitude | degrees | 35 | Site Specific
Infiltration Layer 1 Thickness | cm (feet) | 305 (10) | Site Specific
Infiltration Layer 2 Thickness | cm (feet) | 152.4 (5) | Site Specific
Infiltration Layer 3 Thickness | cm (feet) | 152.4 (5) | Site Specific
Infiltration Layer 4 Thickness | cm (feet) | 152.4 (5) | Site Specific
Depth to Groundwater | cm (feet) | 762 (25) | Site Specific
Infiltration Layer Where Chemical is Applied |  | 1 | Site Specific
pH of soil | unitless | 8.0292 | Site Specific
Liquid Phase Biodegradation Ratio | unitless | 1 | Default
Soil Phase Biodegradation Ratio | unitless | 1 | Default
Organic Carbon Content Ratio | unitless | 1 | Default
Cation Exchange Capacity Ratio | unitless | 1 | Default
Frenudlich Exponent Ratio | unitless | 1 | Default
Adsorption Coefficient Ratio | unitless | 1 | Default

## J-6
Application Area | Depth (feet bgs) | Units | Source | Nickel | Benzo(g,h,i) perylene | 2,4'-DDE | beta-BHC | Ammonia | Perchlorate | Cyanide, Total | 1,2,4-Tri-methylbenzene | Dichloro- methane | Formaldehyde | Nitrate (as N) | Nitrate (as N) Max BKND | Nitrate (as N) Avg BKND
Layer One
Infiltration Sub-Layer One | 0-1 | mg/kg | Site Specific | 28.2 | 0.0341 | 0.015 | 0.019 | 8.2 | 28.6 | 5.8 | 0.0017 | 0.028 | 0.843 | 121 | 102 | 8.27 | ug/g | 1
Infiltration Sub-Layer Two | 1-2 | mg/kg | Site Specific | 28.2 | 0.0341 | 0.015 | 0.019 | 8.2 | 28.6 | 5.8 | 0.0017 | 0.028 | 0.843 | 121 | 102 | 8.27 | mg/g | 0.001
Infiltration Sub-Layer Three | 2-3 | mg/kg | Site Specific | 28.2 | 0.0341 | 0.015 | 0.019 | 8.2 | 28.6 | 5.8 | 0.0017 | 0.028 | 0.843 | 121 | 102 | 8.27 | mg/kg | 1
Infiltration Sub-Layer Four | 3-4 | mg/kg | Site Specific | 28.2 | 0.0341 | 0.015 | 0.019 | 8.2 | 28.6 | 5.8 | 0.0017 | 0.028 | 0.843 | 121 | 102 | 8.27
Infiltration Sub-Layer Five | 4-5 | mg/kg | Site Specific | 28.2 | 0.0341 | 0.015 | 0.019 | 8.2 | 28.6 | 5.8 | 0.0017 | 0.028 | 0.843 | 121 | 102 | 8.27
Infiltration Sub-Layer Six | 5-6 | mg/kg | Site Specific | 28.2 | 0.0341 | 0.015 | 0.019 | 8.2 | 28.6 | 5.8 | 0.0017 | 0.028 | 0.843 | 121 | 102 | 8.27
Infiltration Sub-Layer Seven | 6-7 | mg/kg | Site Specific | 28.2 | 0.0341 | 0.015 | 0.019 | 8.2 | 28.6 | 5.8 | 0.0017 | 0.028 | 0.843 | 121 | 102 | 8.27
Infiltration Sub-Layer Eight | 7-8 | mg/kg | Site Specific | 28.2 | 0.0341 | 0.015 | 0.019 | 8.2 | 28.6 | 5.8 | 0.0017 | 0.028 | 0.843 | 121 | 102 | 8.27
Infiltration Sub-Layer Nine | 8-9 | mg/kg | Site Specific | 28.2 | 0.0341 | 0.015 | 0.019 | 8.2 | 28.6 | 5.8 | 0.0017 | 0.028 | 0.843 | 121 | 102 | 8.27
Infiltration Sub-Layer Ten | 9-10 | mg/kg | Site Specific | 28.2 | 0.0341 | 0.015 | 0.019 | 8.2 | 28.6 | 5.8 | 0.0017 | 0.028 | 0.843 | 121 | 102 | 8.27
Layer Two
Infiltration Sub-Layer One | 10-11 | mg/kg | Site Specific | 23.7 | 0.00371 | 0 | 0 | 0 | 10.1 | 1.1 | 0.00088 | 0.018 | 0.593 | 22.9 | 0 | 0
Infiltration Sub-Layer Two | 11-12 | mg/kg | Site Specific | 19.8 | 0 | 0 | 0 | 0 | 1.83 | 0.53 | 0.00054 | 0.0053 | 0.318 | 8.5 | 0 | 0
Infiltration Sub-Layer Three | 12-13 | mg/kg | Site Specific | 0 | 0 | 0 | 0 | 0 | 0 | 0 | 0 | 0 | 0 | 0 | 0 | 0
Infiltration Sub-Layer Four | 13-14 | mg/kg | Site Specific | 0 | 0 | 0 | 0 | 0 | 0 | 0 | 0 | 0 | 0 | 0 | 0 | 0
Infiltration Sub-Layer Five | 14-15 | mg/kg | Site Specific | 0 | 0 | 0 | 0 | 0 | 0 | 0 | 0 | 0 | 0 | 0 | 0 | 0
Layer Three
Infiltration Sub-Layer One | 15-16 | mg/kg | Site Specific | 0 | 0 | 0 | 0 | 0 | 0 | 0 | 0 | 0 | 0 | 0 | 0 | 0
Infiltration Sub-Layer Two | 16-17 | mg/kg | Site Specific | 0 | 0 | 0 | 0 | 0 | 0 | 0 | 0 | 0 | 0 | 0 | 0 | 0
Infiltration Sub-Layer Three | 17-18 | mg/kg | Site Specific | 0 | 0 | 0 | 0 | 0 | 0 | 0 | 0 | 0 | 0 | 0 | 0 | 0
Infiltration Sub-Layer Four | 18-19 | mg/kg | Site Specific | 0 | 0 | 0 | 0 | 0 | 0 | 0 | 0 | 0 | 0 | 0 | 0 | 0
Infiltration Sub-Layer Five | 19-20 | mg/kg | Site Specific | 0 | 0 | 0 | 0 | 0 | 0 | 0 | 0 | 0 | 0 | 0 | 0 | 0
Layer Four (sub layers one to five) | 20-25 | mg/kg | Site Specific | -- | -- | -- | -- | -- | -- | -- | -- | -- | -- | -- | -- | --
Layer One
Infiltration Sub-Layer One | 0-1 | ug/ml | Site Specific | 46.248 | 0.055924 | 0.0246 | 0.03116 | 13.448 | 46.904 | 9.512 | 0.002788 | 0.04592 | 1.3825 | 198.44 | 167.28 | 13.5628
Infiltration Sub-Layer Two | 1-2 | ug/ml | Site Specific | 46.248 | 0.055924 | 0.0246 | 0.03116 | 13.448 | 46.904 | 9.512 | 0.002788 | 0.04592 | 1.3825 | 198.44 | 167.28 | 13.5628
Infiltration Sub-Layer Three | 2-3 | ug/ml | Site Specific | 46.248 | 0.055924 | 0.0246 | 0.03116 | 13.448 | 46.904 | 9.512 | 0.002788 | 0.04592 | 1.3825 | 198.44 | 167.28 | 13.5628
Infiltration Sub-Layer Four | 3-4 | ug/ml | Site Specific | 46.248 | 0.055924 | 0.0246 | 0.03116 | 13.448 | 46.904 | 9.512 | 0.002788 | 0.04592 | 1.3825 | 198.44 | 167.28 | 13.5628
Infiltration Sub-Layer Five | 4-5 | ug/ml | Site Specific | 46.248 | 0.055924 | 0.0246 | 0.03116 | 13.448 | 46.904 | 9.512 | 0.002788 | 0.04592 | 1.3825 | 198.44 | 167.28 | 13.5628
Infiltration Sub-Layer Six | 5-6 | ug/ml | Site Specific | 46.248 | 0.055924 | 0.0246 | 0.03116 | 13.448 | 46.904 | 9.512 | 0.002788 | 0.04592 | 1.3825 | 198.44 | 167.28 | 13.5628
Infiltration Sub-Layer Seven | 6-7 | ug/ml | Site Specific | 46.248 | 0.055924 | 0.0246 | 0.03116 | 13.448 | 46.904 | 9.512 | 0.002788 | 0.04592 | 1.3825 | 198.44 | 167.28 | 13.5628
Infiltration Sub-Layer Eight | 7-8 | ug/ml | Site Specific | 46.248 | 0.055924 | 0.0246 | 0.03116 | 13.448 | 46.904 | 9.512 | 0.002788 | 0.04592 | 1.3825 | 198.44 | 167.28 | 13.5628
Infiltration Sub-Layer Nine | 8-9 | ug/ml | Site Specific | 46.248 | 0.055924 | 0.0246 | 0.03116 | 13.448 | 46.904 | 9.512 | 0.002788 | 0.04592 | 1.3825 | 198.44 | 167.28 | 13.5628
Infiltration Sub-Layer Ten | 9-10 | ug/ml | Site Specific | 46.248 | 0.055924 | 0.0246 | 0.03116 | 13.448 | 46.904 | 9.512 | 0.002788 | 0.04592 | 1.3825 | 198.44 | 167.28 | 13.5628
Layer Two
Infiltration Sub-Layer One | 10-11 | ug/ml | Site Specific | 38.868 | 0.0060844 | 0 | 0 | 0 | 16.564 | 1.804 | 0.0014432 | 0.02952 | 0.97252 | 37.556 | 0 | 0
Infiltration Sub-Layer Two | 11-12 | ug/ml | Site Specific | 32.472 | 0 | 0 | 0 | 0 | 3.0012 | 0.8692 | 0.0008856 | 0.008692 | 0.52152 | 13.94 | 0 | 0
Infiltration Sub-Layer Three | 12-13 | ug/ml | Site Specific | 0 | 0 | 0 | 0 | 0 | 0 | 0 | 0 | 0 | 0 | 0 | 0 | 0
Infiltration Sub-Layer Four | 13-14 | ug/ml | Site Specific | 0 | 0 | 0 | 0 | 0 | 0 | 0 | 0 | 0 | 0 | 0 | 0 | 0
Infiltration Sub-Layer Five | 14-15 | ug/ml | Site Specific | 0 | 0 | 0 | 0 | 0 | 0 | 0 | 0 | 0 | 0 | 0 | 0 | 0
Layer Three
Infiltration Sub-Layer One | 15-16 | ug/ml | Site Specific | 0 | 0 | 0 | 0 | 0 | 0 | 0 | 0 | 0 | 0 | 0 | 0 | 0
Infiltration Sub-Layer Two | 16-17 | ug/ml | Site Specific | 0 | 0 | 0 | 0 | 0 | 0 | 0 | 0 | 0 | 0 | 0 | 0 | 0
Infiltration Sub-Layer Three | 17-18 | ug/ml | Site Specific | 0 | 0 | 0 | 0 | 0 | 0 | 0 | 0 | 0 | 0 | 0 | 0 | 0
Infiltration Sub-Layer Four | 18-19 | ug/ml | Site Specific | 0 | 0 | 0 | 0 | 0 | 0 | 0 | 0 | 0 | 0 | 0 | 0 | 0
Infiltration Sub-Layer Five | 19-20 | ug/ml | Site Specific | 0 | 0 | 0 | 0 | 0 | 0 | 0 | 0 | 0 | 0 | 0 | 0 | 0
Layer Four (sub layers one to five) | 20-25 | ug/ml | Site Specific | -- | -- | -- | -- | -- | -- | -- | -- | -- | -- | -- | -- | --
NOTE: Concnetrations in units mg/kg are dry weight based
and are converted to units of ug/ml based on site-specific
measurements of soil bulk density (Table J-3).
Conc.(ug/ml)=Conc.(mg/kg)×1000ug/mg×0.001kg/g×1.6131g/cm3×1cm3/ml
1 | ug/g
1000 | ug/kg
1 | mg/kg | dw
1.64
1.64 | g/cm3
1.64 | ug/cm3
1 | mg/kg
1000 | ug/kg
1 | ug/g
1.64 | ug/cm3
1.64 | ug/ml
0.932 | dw/total | 1 | dw
0.068 | wt/total

## J-7
Parameter | Units | Application Zone | Source
Simulation run time | years | 100 | Site Specific
Simulation step time | years | 0.1 | Site Specific
Number of Layers | unitless | 25 | Consistent with SESOIL Modeling
Soil moisture-Baseline Scenario | percent | 3.8 | Consistent with SESOIL Modeling
Soil moisture-Normal Scenario | percent | 4.715 | Consistent with SESOIL Modeling
Soil moisture-Enhanced Scenario | percent | 7.93 | Consistent with SESOIL Modeling
Baseline Recharge Rate | inches/year | 0.08 | Site Specific; SESOIL Modeling
Normala Recharge Rate | inches/year | 0.57 | Site Specific; SESOIL Modeling
Enhanced Recharge Rate | inches/year | 8.672 | Site Specific; SESOIL Modeling
aNormal recharge rate for standard post development conditions (housing).

## J-8
IMPACTS TO GROUNDWATER MODELING RESULTS - BASELINE RAINFALL RECHARGE CONDITIONS
| Time to Reach Groundwater | Time to Reach Groundwater | Maximum Migration Depth | Depth to Groundwater | Maximum Soil Moisture Conc. at Groundwater Interface | Maximum Measured Groundwater Concentrationa | Residential Water BCL
COPC | (days) | (years) | (ft bgs) | (ft bgs) | (µg/L) | (µg/L) | (µg/L)
Nickel | NA | NA | 11.4993 | 25 | NA | 12.1 | 730
Benzo(g,h,i)perylene | NA | NA | 10.5282 | 25 | NA | -- | 1000
Ammonia | 6209 | 17.011 | GW | 25 | 1108000 | 13.5 | 730
Nitrate (as N) | 2556 | 7.0027 | GW | 25 | 2000000 | 27700 | 10000
Nitrate (as N)-Avg Background | 2556 | 7.0027 | GW | 25 | 1820000 | 27700 | 10000
Nitrate (as N)-Max Background | 2556 | 7.0027 | GW | 25 | 2000000 | 27700 | 10000
Perchlorate | 3287 | 9.0055 | GW | 25 | 2000000 | 7600 | 18
2,4'-DDE | NA | NA | 9.5013 | 25 | NA | <0.01 | 0.2
beta-BHC | NA | NA | 11.6076 | 25 | NA | <0.01 | 0.037
Cyanide, Total | 6940 | 19.0137 | GW | 25 | 9.2 | 4.1 | 200
1,2,4-Trimethylbenzene | 365 | 1 | GW | 25 | 0.000418 | <0.062 | 51.1
Dichloromethane | 365 | 1 | GW | 25 | 0.191 | <0.1 | 5
Formaldehyde | 365 | 1 | GW | 25 | 3500 | -- | 1.5
aFrom Sixth Round Groundwater Monitoring Report (Aug - Sept 2009) for the BMI Common Areas (Eastside).

## J-9
IMPACTS TO GROUNDWATER MODELING RESULTS - NORMAL POST-DEVELOPMENT RECHARGE CONDITIONS
| Time to Reach Groundwater | Time to Reach Groundwater | Maximum Migration Depth | Depth to Groundwater | Maximum Soil Moisture Conc. at Groundwater Interface | Maximum Measured Groundwater Concentrationa | Residential Water BCL
COPC | (days) | (years) | (ft bgs) | (ft bgs) | (µg/L) | (µg/L) | (µg/L)
Nickel | NA | NA | 11.4993 | 25 | NA | 12.1 | 730
Benzo(g,h,i)perylene | NA | NA | 10.5315 | 25 | NA | -- | 1000
Ammonia | 2922 | 8.0055 | GW | 25 | 638000 | 13.5 | 730
Nitrate (as N) | 1461 | 4.0027 | GW | 25 | 2000000 | 27700 | 10000
Perchlorate | 1826 | 5.0027 | GW | 25 | 2000000 | 7600 | 18
2,4'-DDE | NA | NA | 9.5013 | 25 | NA | <0.01 | 0.2
beta-BHC | NA | NA | 13.1004 | 25 | NA | <0.01 | 0.037
Cyanide, Total | 3652 | 10.0055 | GW | 25 | 1370 | 4.1 | 200
1,2,4-Trimethylbenzene | 365 | 1 | GW | 25 | 0.000433 | <0.062 | 51.1
Dichloromethane | 365 | 1 | GW | 25 | 0.209 | <0.1 | 5
Formaldehyde | 365 | 1 | GW | 25 | 15940 | -- | 1.5
aFrom Sixth Round Groundwater Monitoring Report (Aug - Sept 2009) for the BMI Common Areas (Eastside).

## J-10
IMPACTS TO GROUNDWATER MODELING RESULTS - ENHANCED RECHARGE CONDITIONS
| Time to Reach Groundwater | Time to Reach Groundwater | Maximum Migration Depth | Depth to Groundwater | Maximum Soil Moisture Conc. at Groundwater Interface | Maximum Measured Groundwater Concentrationa | Residential Water BCL
COPC | (days) | (years) | (ft bgs) | (ft bgs) | (µg/L) | (µg/L) | (µg/L)
Nickel | NA | NA | 11.542 | 25 | NA | 12.1 | 730
Benzo(g,h,i)perylene | NA | NA | 10.6955 | 25 | NA | -- | 1000
Ammonia | 730 | 2 | GW | 25 | 166800 | 13.5 | 730
Nitrate (as N) | 730 | 2 | GW | 25 | 1946000 | 27700 | 10000
Perchlorate | 730 | 2 | GW | 25 | 588000 | 7600 | 18
2,4'-DDE | NA | NA | 9.5013 | 25 | NA | <0.01 | 0.2
beta-BHC | NA | NA | 21.9915 | 25 | NA | <0.01 | 0.037
Cyanide, Total | 730 | 2 | GW | 25 | 32600 | 4.1 | 200
1,2,4-Trimethylbenzene | 365 | 1 | GW | 25 | 0.000777 | <0.062 | 51.1
Dichloromethane | 365 | 1 | GW | 25 | 0.815 | <0.1 | 5
Formaldehyde | 365 | 1 | GW | 25 | 12630 | -- | 1.5
aFrom Sixth Round Groundwater Monitoring Report (Aug - Sept 2009) for the BMI Common Areas (Eastside).